## Bill of Materials-EMB_COM
Description | PartNumber_1 | Manufacturer_1 | PartNumber_2 | Manufacturer_2 | PartNumber_3 | Manufacturer_3 | So_Luong | Designator
10POS 1.0MM PITCH PIN HEADER, SI | BC020-10-A-0200-0300-L-G | Global Connector Technology |  |  |  |  | 1 | P9
29V 5A LOAD PROTECTION HOTSWITCH | HS2950P.M | Semtech |  |  |  |  | 1 | U21
BATT HLDR COIN 6.8MM 1 CELL SMD | 1318164-1 | TE Connectivity AMP |  |  |  |  | 1 | P7
CAP CER 0.1UF 25V X5R 0402 | TMK105BJ104KV-F | Taiyo |  |  |  |  | 6 | C2, C14, C26, C45, C101, C112
CAP CER 0.1UF 50V X5R 0402 | GRM155R61H104JE14D | Murata |  |  |  |  | 22 | C27, C28, C29, C30, C32, C33, C59, C60, C61, C62, C63, C64, C65, C66, C67, C72, C73, C74, C75, C78, C81, C102
CAP CER 0.1UF 50V X7R 0402 | GCM155R71H104KE02D | Murata Electronics North America |  |  |  |  | 5 | C54, C55, C56, C57, C99
CAP CER 0.22UF 35V X5R 0402 | GRT155R6YA224KE01D | Murata Electronics North America |  |  |  |  | 16 | C82, C83, C84, C85, C86, C87, C88, C89, C90, C91, C92, C93, C94, C95, C96, C97
CAP CER 1UF 25V X5R 0402 | GRM155R61E105MA12D | Murata Electronics North America |  |  |  |  | 16 | C3, C13, C25, C34, C44, C48, C49, C51, C52, C69, C71, C77, C80, C98, C103, C114
CAP CER 2.2UF 10V X5R 0402 | GRM155R61A225ME95D | Murata Electronics North America |  |  |  |  | 2 | C31, C50
CAP CER 10UF 10V X5R 0402 | CL05A106MP8NUB8 | Samsung |  |  |  |  | 9 | C18, C35, C53, C68, C70, C76, C79, C100, C104
CAP CER 10UF 25V X5R 0805 | GRM21BR61E106MA73L | Murata |  |  |  |  | 4 | C4, C5, C11, C24
CAP CER 12PF 50V C0G/NP0 0402 | C0402C120J5GACTU | KEMET |  |  |  |  | 1 | C9
CAP CER 22UF 25V X5R 0805 | GRM21BR61E226ME44L | Murata Electronics North America |  |  |  |  | 9 | C6, C7, C15, C23, C41, C42, C43, C46, C47
CAP CER 1000PF 25V X7R 0402 | C0402C102J3RACTU | KEMET |  |  |  |  | 2 | C12, C16
CAP CER SMD 1210 10% 1000PF COG 1000V | C1210X102KDGAC7800 | KEMET |  |  |  |  | 1 | C58
CAP TANT POLY 220UF 25V 2924 | TCN4227M025R0100 | Kyocera AVX |  |  |  |  | 7 | C1, C8, C10, C19, C20, C21, C22
CONN FFC FPC 15POS 1MM R/A | XF3M(1)-1515-1B | Omron |  |  |  |  | 1 | P6
CONN HEADER R/A 2POS | 43045-0200 | Molex |  |  |  |  | 1 | P5
CONN M.2 FMALE 67POS 0.020 GOLD | 1-2199230-6 | TE Connectivity |  |  |  |  | 1 | P3
CONN RCPT 60POS R/A SMD GOLD | QSH-030-01-F-D-RA-K | Samtec |  |  |  |  | 1 | P4
CONN RCPT USB3.0 TYPEA 9POS R/A | 0483930003 | Molex |  |  |  |  | 1 | P2
DC DC CONVERTER 1.2-24V | LTM8052EV#PBF | Analog Devices / Linear Technology |  |  |  |  | 1 | U1
DC DC CONVERTER 3.3V | FS1404-3300-AL | TDK |  |  |  |  | 1 | U9
DDR4 SODIMM 260P 9.2H STD |  | TE Connectivity |  |  |  |  | 1 | P1
DIODE ARRAY SCHOTTKY 70V SOT323 | BAS70W-05-7-F | Diodes |  |  |  |  | 1 | D4
DIODE SCHOTTKY 40V 200MA 2DFN | BAS40LP-7 | Diodes |  |  |  |  | 1 | D8
DIODE ZENER 10V 500MW SOD80C | ZMM10B | Diotec |  |  |  |  | 1 | D46
FIXED IND 1NH 700MA 150 MOHM SMD | ATFC-0402-1N0-BT | Abracon |  |  |  |  | 1 | L5
IC BUF NON-INVERT 5.5V 5TSSOP | 74LVC1G126GW-Q100H | NXP Semiconductors |  |  |  |  | 3 | U2, U4, U6
IC CAN TRANSCEIVER HALF 1/1 8SOIC | SN65HVD232DR | Texas Instruments |  |  |  |  | 1 | U18
IC GATE NAND OD 1CH 2-INP SC70-5 | SN74LVC1G38DCKR | Texas Instruments |  |  |  |  | 2 | U3, U5
IC PWR SWITCH P-CHAN 1:1 SOT25 | AP2280-1WG-7 | Diodes |  |  |  |  | 3 | U14, U15, U16
IC REG LIN POS ADJ 300MA SOT23-5 | LDK130M-R | STMicroelectronics |  |  |  |  | 1 | U10
IC TRANSCEIVER FULL 1/1 8VSSOP | SN65HVD77DGKR | Texas Instruments |  |  |  |  | 1 | U19
LED YLW/GREEN DIFFUSED 0603 SMD | SML-D12M1WT86 | Rohm |  |  |  |  | 2 | LED1, LED2
MEMS OSC TCXO 32.7680KHZ LVCMOS | SIT1552AI-JE-DCC-32.768E | SiTime |  |  |  |  | 1 | U17
MOSFET N-CH 60V 0.115A SOT-23 | 2N7002LT1G | ON Semiconductor |  |  |  |  | 1 | Q6
MOSFET N-CHANNEL POWER MOSFET 1A 100V | FDN363N | ON Semiconductor / Fairchild |  |  |  |  | 3 | Q1, Q2, Q3
MOSFET P-CH 60V 6.2A 8SOIC | AO4421 | Alpha & Omega Semiconductor |  |  |  |  | 1 | Q5
RES 0 OHM JUMPER 1/16W 0402 | PA0402-R-070RL | Yageo |  |  |  |  | 5 | R6, R27, R30, R49, R90
RES 0 OHM JUMPER 0805 | WSL080500000ZEA9 | Vishay |  |  |  |  | 1 | R1
RES 5.6 OHM 1% 1/16W 0402 | RC0402FR-075R6L | Yageo |  |  |  |  | 10 | R39, R40, R41, R42, R43, R44, R45, R46, R47, R48
RES 8.06K OHM 1% 1/16W 0402 | RMCF0402FT8K06 | Stackpole Electronics |  |  |  |  | 1 | R32
RES 32.4K OHM 1% 1/16W 0402 | RC0402FR-0732K4L | Yageo |  |  |  |  | 1 | R14
RES 68.1K OHM 1% 1/16W 0402 | RC0402FR-0768K1L | Yageo |  |  |  |  | 1 | R7
RES 75 OHM 0.1% 1/20W 0402 | FC0402E75R0BTT0 | Vishay |  |  |  |  | 4 | R34, R35, R36, R37
RES 301K OHM 1% 1/16W 0402 | RC0402FR-07301KL | Yageo |  |  |  |  | 1 | R9
RES SMD 1K OHM 1% 1/10W 0402 | ERJ-2RKF1001X | Panasonic |  |  |  |  | 4 | R15, R22, R75, R76
RES SMD 2.2 OHM 1% 1/16W 0402 | RC0402FR-072R2L | Yageo |  |  |  |  | 1 | R28
RES SMD 3.09K OHM 1% 1/10W 0402 | ERJ-2RKF3091X | Panasonic |  |  |  |  | 1 | R10
RES SMD 4.7K OHM 1% 1/10W 0402 | ERJ-2RKF4701X | Panasonic |  |  |  |  | 5 | R63, R64, R65, R86, R87
RES SMD 10K OHM 1% 1/10W 0402 | ERJ-2RKF1002X | Panasonic |  |  |  |  | 8 | R5, R17, R23, R25, R31, R58, R59, R62
RES SMD 20K OHM 1% 1/10W 0402 | ERJ-2RKF2002X | Panasonic |  |  |  |  | 1 | R88
RES SMD 47K OHM 1% 1/5W 0402 | ERJ-PA2F4702X | Panasonic |  |  |  |  | 3 | R2, R66, R67
RES SMD 100 OHM 1% 1/16W 0402 | RC0402FR-07100RL | Yageo |  |  |  |  | 1 | R18
RES SMD 100K OHM 1% 1/10W 0402 | ERJ-2RKF1003X | Panasonic |  |  |  |  | 9 | R4, R8, R29, R60, R61, R83, R84, R85, R89
RES SMD 120 OHM 1/10W 0402 | ERJ-2RKF1200X | Panasonic |  |  |  |  | 3 | R69, R72, R73
RES SMD 162K OHM 1% 1/10W 0402 | ERJ-2RKF1623X | Panasonic |  |  |  |  | 1 | R3
RES SMD 330 OHM 1% 1/16W 0402 | RC0402FR-07330RL | Yageo |  |  |  |  | 2 | R33, R38
RES SMD 360 OHM 1/10W 0402 | ERJ-2RKF3600X | Panasonic |  |  |  |  | 4 | R70, R71, R74, R80
RES SMD 392K OHM 1% 1/10W 0402 | ERJ-2RKF3923X | Panasonic |  |  |  |  | 2 | R16, R24
RES SMD 412K OHM 1% 1/10W 0402 | ERJ-2RKF4123X | Panasonic |  |  |  |  | 1 | R21
RES SMD 499 OHM 1% 1/10W 0402 | ERJ-2RKF4990X | Panasonic |  |  |  |  | 8 | R50, R51, R52, R53, R54, R55, R56, R57
TRANS NPN 40V 0.2A SOT523 | MMBT3904T-7-F | Diodes Zetex |  |  |  |  | 1 | Q4
TVS DIODE 5VWM 14VC DFN1006-2 | D5V0L1B2LP4-7B | Diodes |  |  |  |  | 36 | D1, D2, D3, D5, D6, D7, D9, D10, D11, D12, D13, D14, D15, D16, D17, D18, D19, D20, D21, D22, D23, D24, D25, D28, D29, D30, D31, D32, D34, D35, D51, D52, D53, D54, D55, D56
TVS DIODE 5.5VWM 14VC 10USON | TPD4E05U06DQAR | Texas Instruments |  |  |  |  | 2 | U12, U13
XFRMR LAN 1CT:1CT 200UH | ALT4532M-201-T001 | TDK |  |  |  |  | 4 | L1, L2, L3, L4