## SORT LIST
STT | Description | Comment | Manufacturer_1 | PartNumber_1 | Mô tả tồn kho | Mã tồn kho | Manufacturer 2 | Manufacturer Part Number 2 | So_Luong | SL Đơn hàng | SD TỒN KHO | SL Tồn kho | Nguồn VT | Units | Designator | Mounting Type | Package | Note
1 | CAP CER,10UF,20%,25V,X5R,0603,SMD | 10uF | Murata Electronics | GRM188R61E106MA73J |  |  |  |  | 12 | #REF! |  | 83 | T6-Z4 |  | C1, C2, C24, C44, C88, C193, C196, C197, C198, C199, C201, C203 | Surface Mount (SMD) | 0603
2 | CAP CER,1UF,10%,25V,X5R,0402,SMD | 1uF | TDK Corporation | C1005X5R1E105K050BC |  |  |  |  | 16 | #REF! |  | 14 | T8-Z2 |  | C3, C6, C8, C11, C13, C19, C21, C32, C46, C58, C195, C200, C202, C204, C205, C227 | Surface Mount (SMD) | 0402
3 | CAP CER,10NF,20%,50V,X7R,0402,SMD | 10nF | AVX Corporation | 04025C103MAT2A | CAP CER 10nF 50V X7R 0402 | GRM155R71H103KA88J |  |  | 15 | #REF! |  | 83 | T1-Z3 |  | C4, C5, C7, C9, C10, C12, C14, C15, C16, C17, C18, C20, C22, C27, C31 | Surface Mount (SMD) | 0402
4 | CAP CER,100PF,5%,50V,C0G/NP0,0402,SMD | 100pF | Taiyo Yuden | UMK105CG101JV-F |  |  |  |  | 2 | #REF! |  | 43 | T6-Z5 |  | C23, C26 | Surface Mount (SMD) | 0402
5 | CAP CER,1UF,20%,25V,X5R,0603,SMD | 1uF | Taiyo Yuden | TMK107BJ105MAHT |  |  |  |  | 1 | #REF! |  | 32 | T8-Z2 |  | C25 | Surface Mount (SMD) | 0603
6 | CAP CER,0.1UF,10%,50V,X5R,0402,SMD | 0.1uF | Taiyo Yuden | UMK105BJ104KV-F |  |  |  |  | 12 | #REF! |  | 276 | T6-Z4 |  | C28, C42, C43, C45, C57, C173, C176, C177, C241, C243, C251, C252 | Surface Mount (SMD) | 0402
7 | CAP CER,4.7UF,20%,16V,X5R,0402,SMD | 4.7uF | AVX Corporation | 0402YD475MAT2A |  |  |  |  | 6 | #REF! |  |  |  |  | C29, C30, C33, C59, C107, C175 | Surface Mount (SMD) | 0402
8 | CAP CER,0.1UF,10%,50V,X7R,0402,SMD | 0.1uF | Taiyo Yuden | UMK105B7104KV-FR |  |  |  |  | 25 | #REF! |  | 86 | T6-Z5 |  | C34, C37, C40, C41, C47, C48, C49, C50, C52, C56, C60, C84, C86, C87, C89, C90, C91, C108, C183, C231, C236, C240, C249, C260, C269 | Surface Mount (SMD) | 0402
9 | CAP CER,22UF,20%,25V,X5R,0805,SMD | 22uF | TDK Corporation | C2012X5R1E226M125AC |  |  |  |  | 5 | #REF! |  | 12 | T6-Z3 |  | C35, C211, C215, C220, C224 | Surface Mount (SMD) | 0805
10 | CAP TANT 100UF 10% 16V 2312 | 100uF | KYOCERA AVX | TAJC107K016RNJ |  |  |  |  | 2 | #REF! |  |  |  |  | C36, C39
11 | CAP CER,22NF,10%,50V,X5R,0402,SMD | 22nF | TDK Corporation | CGA3E2X7R1H223K080AA |  |  |  |  | 2 | #REF! |  | 30 | T6-Z4 |  | C38, C61 | Surface Mount (SMD) | 0402
12 | CAP CER,4.7UF,20%,10V,X5R,0402,SMD | 4.7uF | Taiyo Yuden | LMK105BBJ475MVLF | CAP CER 4.7uF 10V 10% X5R 0402 | C1005X5R1A475K050BC |  |  | 18 | #REF! |  | 40 | T2-Z7 |  | C53, C111, C112, C113, C120, C121, C131, C132, C138, C139, C145, C146, C152, C153, C159, C160, C166, C167 | Surface Mount (SMD) | 0402
13 | CAP CER,47NF,10%,16V,X7R,0402,SMD | 47nF | Taiyo Yuden | EMK105B7473KV-F |  |  |  |  | 19 | #REF! |  | 57 | T6-Z5 |  | C54, C64, C65, C66, C67, C68, C69, C70, C71, C72, C96, C97, C98, C99, C100, C103, C104, C105, C106 | Surface Mount (SMD) | 0402
14 | CAP CER,0.22UF,10%,50V,X5R,0402,SMD | 0.22uF | Taiyo Yuden | UMK105BJ224KV-F |  |  |  |  | 1 | #REF! |  | 2 | T8-Z3 |  | C55 | Surface Mount (SMD) | 0402
15 | CAP CER,0.47UF,10%,25V,X5R,0402,SMD | 0.47uF | Taiyo Yuden | TMK105ABJ474KVHF |  |  |  |  | 40 | #REF! |  | 10 | T6-Z5 |  | C62, C63, C73, C74, C79, C114, C115, C116, C117, C118, C122, C123, C124, C125, C126, C128, C133, C134, C135, C136, C140, C141, C142, C143, C147, C148, C149, C150, C154, C155, C156, C157, C161, C162, C163, C164, C168, C169, C170, C171 | Surface Mount (SMD) | 0402
16 | CAP CER,10UF,20%,50V,X5R,0805,SMD | 10uF | CAL-CHIP ELECTRONICS, INC. | GMC21X5R106M50NT | CAP CER,10UF,10%,50V,X5R,0805,SMD | GRM21BR61H106KE43L |  |  | 3 | #REF! |  | 2 | T8-Z2 |  | C75, C238, C247 | Surface Mount (SMD) | 0805
17 | CAP CER,10NF,10%,50V,X7R,0402,SMD | 10nF | Taiyo Yuden | UMK105B7103KV-F |  |  |  |  | 8 | #REF! |  | 87 | T8-Z2 |  | C76, C77, C109, C218, C228, C229, C242, C250 | Surface Mount (SMD) | 0402
18 | CAP CER,220PF,10%,50V,X7R,0402,SMD | 220pF | Taiyo Yuden | UMK105B7221KV-F |  |  |  |  | 1 | #REF! |  | 16 | T8-Z3 |  | C78 | Surface Mount (SMD) | 0402
19 | CAP CER,22NF,10%,50V,X7R,0402,SMD | 22nF | KEMET | C0402C223K5REC7411 |  |  |  |  | 1 | #REF! |  |  |  |  | C80 | Surface Mount (SMD) | 0402
20 | CAP CER,1UF,10%,16V,X5R,0402,SMD | 1uF | Taiyo Yuden | EMK105BJ105KV-F |  |  |  |  | 4 | #REF! |  | 252 | T6-Z10 |  | C92, C93, C94, C95 | Surface Mount (SMD) | 0402
21 | CAP CER,47UF,20%,6.3V,X5R,0603,SMD | 47uF | Murata Electronics | GRM188R60J476ME15D |  |  |  |  | 9 | #REF! |  | 368 | T6-Z1 |  | C101, C119, C129, C130, C137, C144, C151, C158, C165 | Surface Mount (SMD) | 0603
22 | CAP CER,4.7UF,20%,6.3V,X5R,0603,SMD | 4.7uF | Yageo | CC0603MRX5R5BB475 |  |  |  |  | 1 | #REF! |  | 8 | T2-Z8 |  | C102 | Surface Mount (SMD) | 0603
23 | CAP TANT POLY 330UF 2.5V 1411 | 330uF | Vishay | T55B337M2R5C0045 |  |  |  |  | 1 | #REF! |  | 6 | T7-Z5 |  | C110 | Surface Mount
24 | CAP CER,100UF,20%,6.3V,X5R,0805,SMD | 100uF | Murata Electronics | GRM21BR60J107ME15L |  |  |  |  | 5 | #REF! |  | 53 | T6-Z5 |  | C127, C210, C214, C219, C223 | Surface Mount (SMD) | 0805
25 | CAP CER,10UF,20%,10V,X5R,0603,SMD | 10uF | Taiyo Yuden | LMK107BBJ106MAHT |  |  |  |  | 1 | #REF! |  | 10 | T8-Z3 |  | C172 | Surface Mount (SMD) | 0603
26 | CAP CER,1NF,10%,50V,X7R,0402,SMD | 1nF | Taiyo Yuden | UMK105B7102KV-F |  |  |  |  | 1 | #REF! |  | 65 | T7-Z5 |  | C174 | Surface Mount (SMD) | 0402
27 | CAP CER,10NF,10%,16V,X7R,0402,SMD | 10nF | KEMET | C0402C103K4RECAUTO |  |  |  |  | 1 | #REF! |  | 10 | T6-Z4 |  | C178 | Surface Mount (SMD) | 0402
28 | CAP CER,33NF,10%,25V,X7R,0402,SMD | 33nF | Walsin Technology | 0402B333K250CT |  |  |  |  | 1 | #REF! |  | 89 | T2-Z3 |  | C194 | Surface Mount (SMD) | 0402
29 | CAP CER,2.2UF,20%,25V,X5R,0402,SMD | 2.2uF | Taiyo Yuden | TMK105CBJ225MV-F |  |  |  |  | 8 | #REF! |  | 10 | T8-Z2 |  | C206, C208, C209, C212, C216, C221, C225, C226 | Surface Mount (SMD) | 0402
30 | CAP CER,0.22UF,20%,50V,X7R,0402,SMD | 0.22uF | Murata Electronics | GRM155R61H224ME01J |  |  |  |  | 4 | #REF! |  | 19 | T8-Z3 |  | C207, C213, C217, C222 | Surface Mount (SMD) | 0402
31 | CAP CER,4.7UF,20%,35V,X5R,0603,SMD | 4.7uF | Murata Electronics | GRM188R6YA475ME15D |  |  |  |  | 1 | #REF! |  | 25 | T8-Z2 |  | C230 | Surface Mount (SMD) | 0603
32 | CAP CER,4.7UF,10%,50V,X7R,0805,SMD | 4.7uF | TDK Corporation | C2012X7R1H475K125AE |  |  |  |  | 4 | #REF! |  | 24 | T8-Z2 |  | C232, C233, C244, C245 | Surface Mount (SMD) | 0805
33 | CAP CER,22UF,20%,6.3V,X5R,0603,SMD | 22uF | Taiyo Yuden | JMK107BJ226MA-TD |  |  |  |  | 2 | #REF! |  | 27 | T8-Z3 |  | C234, C235 | Surface Mount (SMD) | 0603
34 | CAP CER,47UF,20%,25V,X5E,1206,SMD | 47uF | TDK Corporation | C3216X5R1E476M160AC |  |  |  |  | 2 | #REF! |  | 24 | T7-Z9 |  | C237, C246 | Surface Mount (SMD) | 1206
35 | CAP CER,4.7UF,10%,50V,X5R,0805,SMD | 4.7uF | Murata Electronics | GRM21BR61H475KE51L |  |  |  |  | 2 | #REF! |  | 24 | T8-Z2 |  | C239, C248 | Surface Mount (SMD) | 0805
36 | CAP CER,3.3NF,10%,50V,X7R,0402,SMD | 3.3nF | KEMET | C0402C332K5RECAUTO |  |  |  |  | 1 | #REF! |  | 12 | T6-Z2 |  | C253 | Surface Mount (SMD) | 0402
37 | CAP CER,1UF,20%,25V,X5R,0402,SMD | 1uF | Taiyo Yuden | TMK105BJ105MV-F |  |  |  |  | 1 | #REF! |  | 15 | T1-Z8 |  | C263 | Surface Mount (SMD) | 0402
38 | CAP CER,1NF,5%,50V,C0G/NP0,0402,SMD | 1nF | Taiyo Yuden | UMK105CG102JV-F |  |  |  |  | 1 | #REF! |  | 4 | T8-Z4 |  | C267 | Surface Mount (SMD) | 0402
39 | LED BLUE CLEAR CHIP SMD | LED BLUE | Lite-On Inc. | LTST-C191KBKT |  |  |  |  | 3 | #REF! |  | 490 | T8-Z4 |  | D1, D3, D7
40 | N-Channel 30 V 7.9A (Ta), 20A (Tc) 1.7W (Ta), 10.9W (Tc) Surface Mount MLPAK33 | PXN017-30QLJ | Nexperia USA Inc. | PXN017-30QLJ |  |  |  |  | 2 | #REF! |  | 2 | T6-Z2 |  | D4, D8
41 | LED RED CLEAR CHIP SMD | LED BLUE | Lite-On Inc. | LTST-C191KRKT |  |  |  |  | 2 | #REF! |  | 23 | T1-Z9 |  | D6, D13
42 | DIODE,100V,200MA,1-CH,ID,SOD-123,SMD | MMSD4148T1G | ON Semiconductor | MMSD4148T1G |  |  |  |  | 2 | #REF! |  | 1 | T6-Z4 |  | D9, D11 | Surface Mount (SMD) | SOD-123
43 | DIODE TVS,15V,35V,1-CH,ID,UNI,SOD-523,SMD | 15V | Littelfuse | AQHV15-01LTG |  |  |  |  | 1 | #REF! |  |  |  |  | D10 | Surface Mount (SMD) | SOD-523
44 | FERRITE BEAD,120 OHMS @ 100MHZ,0.0013R,700MA,0402,SMD | 120 Ohms @ 100MHz | TDK Corporation | MMZ1005S121HT000 |  |  |  |  | 2 | #REF! |  | 16 | T8-Z2 |  | F1, F8 | Surface Mount (SMD) | 0402
45 | FERRITE BEAD,100 OHMS @ 100MHZ,0.03R,3A,0603,SMD | 100 Ohms @ 100MHz | TDK Corporation | MPZ1608S101ATAH0 |  |  |  |  | 5 | #REF! |  |  |  |  | F2, F3, F4, F5, F16 | Surface Mount (SMD) | 0603
46 | FERRITE BEAD,600 OHMS @ 100MHZ,0.2R,1A,0603,SMD | 600 Ohms @ 100MHz | Würth Elektronik | 742792651 |  |  |  |  | 5 | #REF! |  | 20 | T1-Z11 |  | F6, F7, F9, F10, F11 | Surface Mount (SMD) | 0603
47 | GDT 75V 5KA 2 POLE SURFACE MOUNT | SH75 | Littelfuse | SH75 |  |  |  |  | 1 | #REF! |  | 12 | T1-Z11 |  | G1 | Surface Mount
48 | CONN HEADER SMD R/A 10POS 1.25MM | 0532611071 | Molex | 0532611071 | CONN HEADER SMD R/A 10POS 1.25MM | 532611071 |  |  | 1 | #REF! |  | 5 | T3-Z8 |  | J1
49 | CONN HEADER SMD R/A 8POS 1.25MM | 0532610871 | Molex | 0532610871 |  |  |  |  | 3 | #REF! |  |  |  |  | J2, J4, J6
50 | CONN HEADER SMD R/A 6POS 1.25MM | 0532610671 | Molex | 0532610671 | CONN HEADER SMD R/A 6POS 1.25MM | 532610671 |  |  | 2 | #REF! |  | 5 | T3-Z3 |  | J5, J7
51 | CONN FFC FPC 20POS 0.50MM R/A | XF3M-2115-1B | Omron Electronics Inc-EMC Div | XF3M-2115-1B |  |  |  |  | 1 | #REF! |  | 2 | T8-Z3 |  | J8
52 | CONN HEADER SMD 6POS 1.25MM | 505568-0671 | Hirose Electric Co Ltd | DF20F-20DP-1H(52) |  |  |  |  | 1 | #REF! |  | 2 | T8-Z3 |  | J9
53 | IND,5.6NH,2%,1.78A,0.04R,0402,SMD | 5.6nH | Murata Electronics | LQW15AN5N6G80D |  |  |  |  | 2 | #REF! |  | 42 | T1-Z2 |  | L1, L2 | Surface Mount (SMD) | 0402
54 | FIXED IND 680UH 520MA 2.032 OHM | 680uH | Würth Elektronik | 74404084681 |  |  |  |  | 1 | #REF! |  |  |  |  | L3
55 | IND,1UH,20%,3.2A,0.042R,1008,SMD | 1uH | Murata Electronics | DFE252012F-1R0M=P2 |  |  |  |  | 4 | #REF! |  | 4 | T6-Z4 |  | L4, L5, L6, L7 | Surface Mount (SMD) | 1008
56 | CONN MMCX JACK STR 75 OHM PCB | MMCX7-J-P-GF-ST-TH1 | Samtec | MMCX7-J-P-GF-ST-TH1 |  |  |  |  | 1 | #REF! |  | 16 | T4-Z7 |  | P1
57 | BJT NPN,40V,200MA,SOT416,SMD | MMBT3904TT1G | ON Semiconductor | MMBT3904TT1G |  |  |  |  | 1 | #REF! |  | 2 | T6-Z2 |  | Q1 | Surface Mount (SMD) | SOT416 (SOT523, SC75A, SC90, EMT3)
58 | E-MOSFET N-CH,60V,115MA,7.5R,200MW,SOT23-3,SMD | 2N7002 | ON Semiconductor | 2N7002 |  |  |  |  | 1 | #REF! |  | 6 | T7-Z5 |  | Q2 | Surface Mount (SMD) | SOT23-3 (SOT23, TO236AB, SOT346, SC59A, TO236AA, SMT3)
59 | RES,200R,5%,62.5MW,0402,SMD | 200R | Yageo | RC0402JR-07200RL |  |  |  |  | 2 | #REF! |  | 27 | T1-Z1 |  | R1, R244 | Surface Mount (SMD) | 0402
60 | RES,100R,1%,62.5MW,0402,SMD | 100R | Yageo | RC0402FR-07100RL |  |  |  |  | 2 | #REF! |  | 197 | T7-Z11 |  | R2, R100 | Surface Mount (SMD) | 0402
61 | RES,0R,JUMPER,62.5MW,0402,SMD | 0R | Yageo | RC0402FR-070RL |  |  |  |  | 41 | #REF! |  | 4847 | T6-Z3 |  | R3, R4, R5, R6, R7, R8, R9, R52, R131, R134, R140, R141, R144, R145, R146, R151, R152, R153, R154, R155, R156, R157, R159, R160, R161, R162, R164, R165, R166, R167, R168, R169, R170, R171, R172, R173, R221, R225, R233, R277, R278 | Surface Mount (SMD) | 0402
62 | RES,383R,1%,62.5MW,0402,SMD | 383R | Yageo | RC0402FR-07383RL |  |  |  |  | 2 | #REF! |  | 368 | T1-Z6 |  | R10, R50 | Surface Mount (SMD) | 0402
63 | RES,10KR,1%,62.5MW,0402,SMD | 10kR | Yageo | RC0402FR-0710KL |  |  |  |  | 50 | #REF! |  | 281 | T6-Z4 |  | R11, R12, R13, R14, R15, R16, R17, R18, R19, R20, R21, R22, R23, R24, R25, R26, R27, R28, R29, R30, R40, R41, R43, R45, R46, R47, R48, R49, R64, R87, R103, R104, R105, R117, R118, R174, R185, R202, R207, R211, R212, R213, R220, R227, R234, R239, R242, R245, R249, R252 | Surface Mount (SMD) | 0402
64 | RES,22R,1%,62.5MW,0402,SMD | 22R | Yageo | RC0402FR-0722RL |  |  |  |  | 14 | #REF! |  | 178 | T1-Z12 |  | R31, R32, R33, R34, R35, R36, R37, R179, R180, R187, R196, R197, R198, R199 | Surface Mount (SMD) | 0402
65 | RES,1KR,1%,62.5MW,0402,SMD | 1kR | Yageo | RC0402FR-071KL |  |  |  |  | 27 | #REF! |  | 7141 | T5 |  | R38, R57, R58, R61, R62, R63, R175, R181, R182, R183, R226, R229, R230, R240, R270, R272, R273, R274, R275, R276, R280, R282, R283, R284, R285, R286, R287 | Surface Mount (SMD) | 0402
66 | RES,0R,,100MW,0603,SMD | 0R | Yageo | RC0603JR-070RL |  |  |  |  | 18 | #REF! |  | 2467 | T1-Z4 |  | R39, R101, R106, R107, R108, R109, R110, R111, R112, R113, R114, R115, R116, R201, R203, R209, R216, R250 | Surface Mount (SMD) | 0603
67 | RES,0.01R,1%,500MW,0805,SMD | 0.01R | Panasonic | ERJ-6BWFR010V |  |  |  |  | 1 | #REF! |  | 10 | T6-Z4 |  | R42 | Surface Mount (SMD) | 0805
68 | RES,10R,1%,62.5MW,0402,SMD | 10R | Yageo | RC0402FR-0710RL |  |  |  |  | 8 | #REF! |  | 515 | T7-Z6 |  | R44, R59, R129, R132, R135, R136, R184, R186 | Surface Mount (SMD) | 0402
69 | RES,75R,1%,62.5MW,0402,SMD | 75R | Yageo | RC0402FR-0775RL |  |  |  |  | 4 | #REF! |  | 56 | T6-Z13 |  | R51, R53, R55, R56 | Surface Mount (SMD) | 0402
70 | RES,680R,1%,62.5MW,0402,SMD | 680R | Yageo | RC0402FR-07680RL |  |  |  |  | 1 | #REF! |  | 180 | T1-Z2 |  | R54 | Surface Mount (SMD) | 0402
71 | RES,1MR,1%,62.5MW,0402,SMD | 1MR | Yageo | RC0402FR-071ML |  |  |  |  | 1 | #REF! |  | 177 | T6-Z5 |  | R60 | Surface Mount (SMD) | 0402
72 | RES,330R,1%,62.5MW,0402,SMD | 330R | Yageo | RC0402FR-07330RL |  |  |  |  | 4 | #REF! |  | 603 | T7-Z11 |  | R65, R90, R91, R92 | Surface Mount (SMD) | 0402
73 | RES,49.9R,0.1%,62.5MW,0402,SMD | 49.9R | Yageo | RT0402BRD0749R9L |  |  |  |  | 23 | #REF! |  | 166 | T7-Z5 |  | R66, R67, R68, R69, R70, R71, R72, R73, R74, R75, R76, R77, R78, R79, R80, R81, R82, R83, R84, R93, R94, R96, R97 | Surface Mount (SMD) | 0402
74 | RES,4.7KR,1%,62.5MW,0402,SMD | 4.7kR | Yageo | RC0402FR-074K7L |  |  |  |  | 15 | #REF! |  | 365 | T6-Z4 |  | R85, R86, R95, R98, R148, R149, R150, R176, R178, R188, R189, R192, R193, R194, R195 | Surface Mount (SMD) | 0402
75 | RES,182KR,1%,62.5MW,0402,SMD | 182kR | Stackpole Electronics, Inc. | RMCF0402FT182K |  |  |  |  | 1 | #REF! |  | 8 | T6-Z4 |  | R88 | Surface Mount (SMD) | 0402
76 | RES,49.9KR,1%,62.5MW,0402,SMD | 49.9kR | Stackpole Electronics, Inc. | RMCF0402FT49K9 | RES 49.9K OHM 1% 1/16W 0402 | RC0402FR-0749K9L |  |  | 6 | #REF! |  | 41 | T1-Z9 |  | R89, R204, R205, R206, R208, R210 | Surface Mount (SMD) | 0402
77 | RES,240R,1%,62.5MW,0402,SMD | 240R | Yageo | RC0402FR-07240RL |  |  |  |  | 1 | #REF! |  | 89 | T6-Z3 |  | R99 | Surface Mount (SMD) | 0402
78 | RES,4.99KR,1%,62.5MW,0402,SMD | 4.99kR | Yageo | RC0402FR-074K99L |  |  |  |  | 1 | #REF! |  | 535 | T1-Z4 |  | R102 | Surface Mount (SMD) | 0402
79 | RES,360R,1%,62.5MW,0402,SMD | 360R | Yageo | RC0402FR-07360RL |  |  |  |  | 6 | #REF! |  | 162 | T6-Z2 |  | R126, R127, R138, R139, R142, R147 | Surface Mount (SMD) | 0402
80 | RES,120R,5%,62.5MW,0402,SMD | 120R | Yageo | RC0402JR-07120RL |  |  |  |  | 4 | #REF! |  | 88 | T6-Z5 |  | R128, R137, R143, R281 | Surface Mount (SMD) | 0402
81 | RES,100KR,1%,62.5MW,0402,SMD | 100kR | Yageo | RC0402FR-07100KL | RES 100k 0.063W 1% 0402 | RMCF0402FT100K |  |  | 2 | #REF! |  | 22 | T6-Z7 |  | R177, R241 | Surface Mount (SMD) | 0402
82 | RES,18.7KR,1%,62.5MW,0402,SMD | 18.7kR | YAGEO | RC0402FR-0718K7L |  |  |  |  | 1 | #REF! |  | 79 | T6-Z2 |  | R190 | Surface Mount (SMD) | 0402
83 | RES,2.2R,1%,200MW,0603,SMD | 2.2R | Yageo | RC0603FR-7W2R2L |  |  |  |  | 1 | #REF! |  | 15 | T6-Z3 |  | R200 | Surface Mount (SMD) | 0603
84 | RES,249R,1%,62.5MW,0402,SMD | 249R | Yageo | RC0402FR-07249RL |  |  |  |  | 2 | #REF! |  | 91 | T6-Z3 |  | R217, R218 | Surface Mount (SMD) | 0402
85 | RES,0R,JUMPER,62.5MW,0402,SMD | 0R | Yageo | RC0402JR-070RL |  |  |  |  | 1 | #REF! |  | 149 | T1-Z1 |  | R219 | Surface Mount (SMD) | 0402
86 | RES,4.02KR,1%,62.5MW,0402,SMD | 4.02kR | Yageo | RC0402FR-074K02L |  |  |  |  | 1 | #REF! |  | 78 | T6-Z4 |  | R222 | Surface Mount (SMD) | 0402
87 | RES,2.32KR,1%,62.5MW,0402,SMD | 2.32kR | Yageo | RC0402FR-072K32L |  |  |  |  | 2 | #REF! |  | 151 | T1-Z7 |  | R223, R224 | Surface Mount (SMD) | 0402
88 | RES,0R,JUMPER,250MW,1206,SMD | 0R | Stackpole Electronics, Inc. | RMCF1206ZT0R00 |  |  |  |  | 2 | #REF! |  | 24 | T1-Z9 |  | R228, R238 | Surface Mount (SMD) | 1206
89 | RES,28.7KR,1%,62.5MW,0402,SMD | 28.7kR | Stackpole Electronics, Inc. | RMCF0402FT28K7 | RES SMD 28.7K OHM 1% 1/16W 0402 | CRCW040228K7FKED |  |  | 1 | #REF! |  | 10 | T1-Z1 |  | R231 | Surface Mount (SMD) | 0402
90 | RES,25.5KR,1%,62.5MW,0402,SMD | 25.5kR | Yageo | RC0402FR-0725K5L |  |  |  |  | 1 | #REF! |  | 44 | T1-Z1 |  | R232 | Surface Mount (SMD) | 0402
91 | RES,60.4KR,1%,62.5MW,0402,SMD | 60.4kR | Stackpole Electronics, Inc. | RMCF0402FT60K4 |  |  |  |  | 1 | #REF! |  | 240 | T8-Z3 |  | R235 | Surface Mount (SMD) | 0402
92 | RES,8.66KR,1%,62.5MW,0402,SMD | 8.66kR | Yageo | RC0402FR-078K66L |  |  |  |  | 1 | #REF! |  | 40 | T8-Z3 |  | R236 | Surface Mount (SMD) | 0402
93 | RES,52.3KR,1%,100MW,0402,SMD | 52.3kR | Panasonic | ERJ-2RKF5232X |  |  |  |  | 1 | #REF! |  | 48 | T1-Z1 |  | R237 | Surface Mount (SMD) | 0402
94 | RES,41.2KR,1%,62.5MW,0402,SMD | 41.2kR | Yageo | RC0402FR-0741K2L |  |  |  |  | 1 | #REF! |  | 46 | T6-Z10 |  | R243 | Surface Mount (SMD) | 0402
95 | RES,24.3KR,1%,62.5MW,0402,SMD | 24.3kR | Yageo | RC0402FR-0724K3L |  |  |  |  | 1 | #REF! |  | 55 | T1-Z7 |  | R246 | Surface Mount (SMD) | 0402
96 | RES,2KR,1%,62.5MW,0402,SMD | 2kR | Stackpole Electronics, Inc. | RMCF0402FT2K00 |  |  |  |  | 1 | #REF! |  | 7 | T6-Z10 |  | R279 | Surface Mount (SMD) | 0402
97 | SWITCH SLIDE DIP SPST 25MA 24V | SWITCH SLIDE | TE Connectivity | 1571983-3 |  |  |  |  | 1 | #REF! |  | 1 | T1-Z10 |  | SW1
98 | SWITCH TACTILE SPST-NO 50MA 32V | KMR741NG ULC LFS | ITT C&K | KMR741NGULCLFS |  |  |  |  | 2 | #REF! |  | 7 | T1-Z9 |  | SW2, SW4 | Surface Mount
99 | IC VIDEO TRANSMITTER 100BGA | GS2972-IBE3 | Semtech Corporation | GS2972-IBE3 |  |  |  |  | 1 | #REF! |  | 4 | T1-Z10 |  | U1
100 | IC GATE AND 1CH 2-INP SC74A | 74LVC1G08GV,125 | NXP Semiconductors | 74LVC1G08GV,125 |  |  |  |  | 1 | #REF! |  | 24 | T1-Z10 |  | U2
101 | IC PWR SWITCH N-CHAN 1:1 6WSON | TPS22810DRVR | Texas Instruments | TPS22810DRVR |  |  |  |  | 2 | #REF! |  | 2 | T8-Z3 |  | U3, U5
102 | IC SURGE STOPPER HV 12-DFN | LT4363HDE-2#TRPBF | Analog Devices Inc. | LT4363HDE-2#TRPBF |  |  |  |  | 1 | #REF! |  |  |  |  | U4
103 | IC FPGA 250 I/O 484FCBGA | XC7A50T-2FGG484I | Xilinx | XC7A50T-2FGG484I |  |  |  |  | 1 | #REF! |  | 1 | T1-Z9 |  | U6
104 | IC DRAM 2G PARALLEL 96FBGA | MT41K128M16JT-125 | Micron Technology Inc. | MT41K128M16JT-125:K TR |  |  |  |  | 1 | #REF! |  |  |  |  | U7
105 | IC ADC 16BIT SIGMA-DELTA SOT23-6 | ADS1110A0IDBVR | Texas Instruments | ADS1110A0IDBVR |  |  |  |  | 1 | #REF! |  |  |  |  | U8
106 | IC FLASH 256MBIT SPI 8WPDFN | MT25QL256ABA1EW7-0SIT TR | Micron Technology Inc. | MT25QL256ABA1EW7-0SIT TR |  |  |  |  | 1 | #REF! |  |  |  |  | U11
107 | 35V, 2.5A BIPOLAR STEPPER OR DUA | DRV8424PRGER | Texas Instruments | DRV8424PRGER |  |  |  |  | 1 | #REF! |  |  |  |  | U13
108 | IC TRANSCEIVER FULL 1/1 8VSSOP | SN65HVD77DGKR | Texas Instruments | SN65HVD77DGKR |  |  |  |  | 1 | #REF! |  |  |  |  | U15 | Surface Mount
109 | IC TRANSCEIVER HALF 1/1 10LFCSP | ADM3062EACPZ | Analog Devices | ADM3062EACPZ |  |  |  |  | 1 | #REF! |  | 2 | T6-Z11 |  | U16
110 | 1/1 Transceiver Full RS232 16-SSOP | MAX3227EEAE+ | Analog Devices | MAX3227EEAE+ |  |  |  |  | 1 | #REF! |  |  |  |  | U17
111 | IC REDRIVER I2C 1CH 8TSSOP | PCA9517ADP,118 | NXP | PCA9517ADP,118 |  |  |  |  | 1 | #REF! |  |  |  |  | U18
112 | IC VREF SERIES 0.12% TSOT6 | ADR127BUJZ-REEL7 | Analog Devices Inc. | ADR127BUJZ-REEL7 |  |  |  |  | 1 | #REF! |  | 2 | T7-Z3 |  | U19
113 | IC USB TO UART BRIDGE QFN24 | CP2102N-A02-GQFN24R | Silicon Labs | CP2102N-A02-GQFN24R |  |  |  |  | 1 | #REF! |  | 2 | T6-Z5 |  | U20
114 | POL - SUPIRBUCK | IRPS5401MTRPBF | Infineon | IRPS5401MTRPBF |  |  |  |  | 1 | #REF! |  |  |  |  | U23
115 | DC DC CONVERTER 0.97-18V | LTM8065IY#PBF | Analog Devices Inc. | LTM8065IY#PBF |  |  |  |  | 1 | #REF! |  |  |  |  | U24
116 | DC-DC 1-OUT 0.97V to 18V 3.5A | LTM8003HY#PBF | Analog Devices / Linear Technology | LTM8003HY#PBF |  |  |  |  | 2 | #REF! |  | 6 | T1-Z8 |  | U25, U26
117 | DUAL VOLTAGE SUPERVISOR | MAX16025TE+T | Analog Devices Inc./Maxim Integrated | MAX16025TE+T |  |  |  |  | 1 | #REF! |  | 4 | T8-Z3 |  | U27
118 | IC CONVERTER DDR 10TDFN | MAX1510ETB+T | Maxim | MAX1510ETB+T |  |  |  |  | 1 | #REF! |  |  |  |  | U29
119 | Xtal Osc Xo 100MHZ 3.3V Cmos SMD | 100MHz | Taitien | PYEUCJJANF-100.000000 |  |  |  |  | 1 | #REF! |  |  |  |  | Y1

## IN
2
STT | Description | Comment | Manufacturer | Manufacturer Part Number | Mô tả tồn kho | Mã tồn kho | Manufacturer 2 | Manufacturer Part Number 2 | Quantity | SL Đơn hàng | SOẠN | SL Tồn kho | Nguồn VT | Note
1 | RES,28.7KR,1%,62.5MW,0402,SMD | 28.7kR | Stackpole Electronics, Inc. | RMCF0402FT28K7 | RES SMD 28.7K OHM 1% 1/16W 0402 | CRCW040228K7FKED |  |  | 1 | 2 |  | 10 | T1-Z1
2 | RES,200R,5%,62.5MW,0402,SMD | 200R | Yageo | RC0402JR-07200RL |  |  |  |  | 2 | 4 |  | 27 | T1-Z1
3 | RES,25.5KR,1%,62.5MW,0402,SMD | 25.5kR | Yageo | RC0402FR-0725K5L |  |  |  |  | 1 | 2 |  | 44 | T1-Z1
4 | RES,52.3KR,1%,100MW,0402,SMD | 52.3kR | Panasonic | ERJ-2RKF5232X |  |  |  |  | 1 | 2 |  | 48 | T1-Z1
5 | RES,0R,JUMPER,62.5MW,0402,SMD | 0R | Yageo | RC0402JR-070RL |  |  |  |  | 1 | 2 |  | 149 | T1-Z1
6 | SWITCH SLIDE DIP SPST 25MA 24V | SWITCH SLIDE | TE Connectivity | 1571983-3 |  |  |  |  | 1 | 2 |  | 1 | T1-Z10
7 | IC VIDEO TRANSMITTER 100BGA | GS2972-IBE3 | Semtech Corporation | GS2972-IBE3 |  |  |  |  | 1 | 2 |  | 4 | T1-Z10
8 | IC GATE AND 1CH 2-INP SC74A | 74LVC1G08GV,125 | NXP Semiconductors | 74LVC1G08GV,125 |  |  |  |  | 1 | 2 |  | 24 | T1-Z10
9 | GDT 75V 5KA 2 POLE SURFACE MOUNT | SH75 | Littelfuse | SH75 |  |  |  |  | 1 | 2 |  | 12 | T1-Z11
10 | FERRITE BEAD,600 OHMS @ 100MHZ,0.2R,1A,0603,SMD | 600 Ohms @ 100MHz | Würth Elektronik | 742792651 |  |  |  |  | 5 | 10 |  | 20 | T1-Z11
11 | RES,22R,1%,62.5MW,0402,SMD | 22R | Yageo | RC0402FR-0722RL |  |  |  |  | 14 | 28 |  | 178 | T1-Z12
12 | IND,5.6NH,2%,1.78A,0.04R,0402,SMD | 5.6nH | Murata Electronics | LQW15AN5N6G80D |  |  |  |  | 2 | 4 |  | 42 | T1-Z2
13 | RES,680R,1%,62.5MW,0402,SMD | 680R | Yageo | RC0402FR-07680RL |  |  |  |  | 1 | 2 |  | 180 | T1-Z2
14 | CAP CER,10NF,20%,50V,X7R,0402,SMD | 10nF | AVX Corporation | 04025C103MAT2A | CAP CER 10nF 50V X7R 0402 | GRM155R71H103KA88J |  |  | 15 | 30 |  | 83 | T1-Z3
15 | RES,4.99KR,1%,62.5MW,0402,SMD | 4.99kR | Yageo | RC0402FR-074K99L |  |  |  |  | 1 | 2 |  | 535 | T1-Z4
16 | RES,0R,,100MW,0603,SMD | 0R | Yageo | RC0603JR-070RL |  |  |  |  | 18 | 36 |  | 2467 | T1-Z4
17 | RES,383R,1%,62.5MW,0402,SMD | 383R | Yageo | RC0402FR-07383RL |  |  |  |  | 2 | 4 |  | 368 | T1-Z6
18 | RES,24.3KR,1%,62.5MW,0402,SMD | 24.3kR | Yageo | RC0402FR-0724K3L |  |  |  |  | 1 | 2 |  | 55 | T1-Z7
19 | RES,2.32KR,1%,62.5MW,0402,SMD | 2.32kR | Yageo | RC0402FR-072K32L |  |  |  |  | 2 | 4 |  | 151 | T1-Z7
20 | DC-DC 1-OUT 0.97V to 18V 3.5A | LTM8003HY#PBF | Analog Devices / Linear Technology | LTM8003HY#PBF |  |  |  |  | 2 | 4 |  | 6 | T1-Z8
21 | CAP CER,1UF,20%,25V,X5R,0402,SMD | 1uF | Taiyo Yuden | TMK105BJ105MV-F |  |  |  |  | 1 | 2 |  | 15 | T1-Z8
22 | IC FPGA 250 I/O 484FCBGA | XC7A50T-2FGG484I | Xilinx | XC7A50T-2FGG484I |  |  |  |  | 1 | 2 |  | 1 | T1-Z9
23 | SWITCH TACTILE SPST-NO 50MA 32V | KMR741NG ULC LFS | ITT C&K | KMR741NGULCLFS |  |  |  |  | 2 | 4 |  | 7 | T1-Z9
24 | LED RED CLEAR CHIP SMD | LED BLUE | Lite-On Inc. | LTST-C191KRKT |  |  |  |  | 2 | 4 |  | 23 | T1-Z9
25 | RES,0R,JUMPER,250MW,1206,SMD | 0R | Stackpole Electronics, Inc. | RMCF1206ZT0R00 |  |  |  |  | 2 | 4 |  | 24 | T1-Z9
26 | RES,49.9KR,1%,62.5MW,0402,SMD | 49.9kR | Stackpole Electronics, Inc. | RMCF0402FT49K9 | RES 49.9K OHM 1% 1/16W 0402 | RC0402FR-0749K9L |  |  | 6 | 12 |  | 41 | T1-Z9
27 | CAP CER,33NF,10%,25V,X7R,0402,SMD | 33nF | Walsin Technology | 0402B333K250CT |  |  |  |  | 1 | 2 |  | 89 | T2-Z3
28 | CAP CER,4.7UF,20%,10V,X5R,0402,SMD | 4.7uF | Taiyo Yuden | LMK105BBJ475MVLF | CAP CER 4.7uF 10V 10% X5R 0402 | C1005X5R1A475K050BC |  |  | 18 | 36 |  | 40 | T2-Z7
29 | CAP CER,4.7UF,20%,6.3V,X5R,0603,SMD | 4.7uF | Yageo | CC0603MRX5R5BB475 |  |  |  |  | 1 | 2 |  | 8 | T2-Z8
30 | CONN HEADER SMD R/A 6POS 1.25MM | 0532610671 | Molex | 0532610671 | CONN HEADER SMD R/A 6POS 1.25MM | 532610671 |  |  | 2 | 4 |  | 5 | T3-Z3
31 | CONN HEADER SMD R/A 10POS 1.25MM | 0532611071 | Molex | 0532611071 | CONN HEADER SMD R/A 10POS 1.25MM | 532611071 |  |  | 1 | 2 |  | 5 | T3-Z8
32 | CONN MMCX JACK STR 75 OHM PCB | MMCX7-J-P-GF-ST-TH1 | Samtec | MMCX7-J-P-GF-ST-TH1 |  |  |  |  | 1 | 2 |  | 16 | T4-Z7
33 | RES,1KR,1%,62.5MW,0402,SMD | 1kR | Yageo | RC0402FR-071KL |  |  |  |  | 27 | 54 |  | 7141 | T5
34 | CAP CER,47UF,20%,6.3V,X5R,0603,SMD | 47uF | Murata Electronics | GRM188R60J476ME15D |  |  |  |  | 9 | 18 |  | 368 | T6-Z1
35 | RES,2KR,1%,62.5MW,0402,SMD | 2kR | Stackpole Electronics, Inc. | RMCF0402FT2K00 |  |  |  |  | 1 | 2 |  | 7 | T6-Z10
36 | RES,41.2KR,1%,62.5MW,0402,SMD | 41.2kR | Yageo | RC0402FR-0741K2L |  |  |  |  | 1 | 2 |  | 46 | T6-Z10
37 | CAP CER,1UF,10%,16V,X5R,0402,SMD | 1uF | Taiyo Yuden | EMK105BJ105KV-F |  |  |  |  | 4 | 8 |  | 252 | T6-Z10
38 | IC TRANSCEIVER HALF 1/1 10LFCSP | ADM3062EACPZ | Analog Devices | ADM3062EACPZ |  |  |  |  | 1 | 2 |  | 2 | T6-Z11
39 | RES,75R,1%,62.5MW,0402,SMD | 75R | Yageo | RC0402FR-0775RL |  |  |  |  | 4 | 8 |  | 56 | T6-Z13
40 | N-Channel 30 V 7.9A (Ta), 20A (Tc) 1.7W (Ta), 10.9W (Tc) Surface Mount MLPAK33 | PXN017-30QLJ | Nexperia USA Inc. | PXN017-30QLJ |  |  |  |  | 2 | 4 |  | 2 | T6-Z2
41 | BJT NPN,40V,200MA,SOT416,SMD | MMBT3904TT1G | ON Semiconductor | MMBT3904TT1G |  |  |  |  | 1 | 2 |  | 2 | T6-Z2
42 | CAP CER,3.3NF,10%,50V,X7R,0402,SMD | 3.3nF | KEMET | C0402C332K5RECAUTO |  |  |  |  | 1 | 2 |  | 12 | T6-Z2
43 | RES,18.7KR,1%,62.5MW,0402,SMD | 18.7kR | YAGEO | RC0402FR-0718K7L |  |  |  |  | 1 | 2 |  | 79 | T6-Z2
44 | RES,360R,1%,62.5MW,0402,SMD | 360R | Yageo | RC0402FR-07360RL |  |  |  |  | 6 | 12 |  | 162 | T6-Z2
45 | CAP CER,22UF,20%,25V,X5R,0805,SMD | 22uF | TDK Corporation | C2012X5R1E226M125AC |  |  |  |  | 5 | 10 |  | 12 | T6-Z3
46 | RES,2.2R,1%,200MW,0603,SMD | 2.2R | Yageo | RC0603FR-7W2R2L |  |  |  |  | 1 | 2 |  | 15 | T6-Z3
47 | RES,240R,1%,62.5MW,0402,SMD | 240R | Yageo | RC0402FR-07240RL |  |  |  |  | 1 | 2 |  | 89 | T6-Z3
48 | RES,249R,1%,62.5MW,0402,SMD | 249R | Yageo | RC0402FR-07249RL |  |  |  |  | 2 | 4 |  | 91 | T6-Z3
49 | RES,0R,JUMPER,62.5MW,0402,SMD | 0R | Yageo | RC0402FR-070RL |  |  |  |  | 41 | 82 |  | 4847 | T6-Z3
50 | DIODE,100V,200MA,1-CH,ID,SOD-123,SMD | MMSD4148T1G | ON Semiconductor | MMSD4148T1G |  |  |  |  | 2 | 4 |  | 1 | T6-Z4
51 | IND,1UH,20%,3.2A,0.042R,1008,SMD | 1uH | Murata Electronics | DFE252012F-1R0M=P2 |  |  |  |  | 4 | 8 |  | 4 | T6-Z4
52 | RES,182KR,1%,62.5MW,0402,SMD | 182kR | Stackpole Electronics, Inc. | RMCF0402FT182K |  |  |  |  | 1 | 2 |  | 8 | T6-Z4
53 | CAP CER,10NF,10%,16V,X7R,0402,SMD | 10nF | KEMET | C0402C103K4RECAUTO |  |  |  |  | 1 | 2 |  | 10 | T6-Z4
54 | RES,0.01R,1%,500MW,0805,SMD | 0.01R | Panasonic | ERJ-6BWFR010V |  |  |  |  | 1 | 2 |  | 10 | T6-Z4
55 | CAP CER,22NF,10%,50V,X5R,0402,SMD | 22nF | TDK Corporation | CGA3E2X7R1H223K080AA |  |  |  |  | 2 | 4 |  | 30 | T6-Z4
56 | RES,4.02KR,1%,62.5MW,0402,SMD | 4.02kR | Yageo | RC0402FR-074K02L |  |  |  |  | 1 | 2 |  | 78 | T6-Z4
57 | CAP CER,10UF,20%,25V,X5R,0603,SMD | 10uF | Murata Electronics | GRM188R61E106MA73J |  |  |  |  | 12 | 24 |  | 83 | T6-Z4
58 | CAP CER,0.1UF,10%,50V,X5R,0402,SMD | 0.1uF | Taiyo Yuden | UMK105BJ104KV-F |  |  |  |  | 12 | 24 |  | 276 | T6-Z4
59 | RES,10KR,1%,62.5MW,0402,SMD | 10kR | Yageo | RC0402FR-0710KL |  |  |  |  | 50 | 100 |  | 281 | T6-Z4
60 | RES,4.7KR,1%,62.5MW,0402,SMD | 4.7kR | Yageo | RC0402FR-074K7L |  |  |  |  | 15 | 30 |  | 365 | T6-Z4
61 | IC USB TO UART BRIDGE QFN24 | CP2102N-A02-GQFN24R | Silicon Labs | CP2102N-A02-GQFN24R |  |  |  |  | 1 | 2 |  | 2 | T6-Z5
62 | CAP CER,0.47UF,10%,25V,X5R,0402,SMD | 0.47uF | Taiyo Yuden | TMK105ABJ474KVHF |  |  |  |  | 40 | 80 |  | 10 | T6-Z5
63 | CAP CER,100PF,5%,50V,C0G/NP0,0402,SMD | 100pF | Taiyo Yuden | UMK105CG101JV-F |  |  |  |  | 2 | 4 |  | 43 | T6-Z5
64 | CAP CER,100UF,20%,6.3V,X5R,0805,SMD | 100uF | Murata Electronics | GRM21BR60J107ME15L |  |  |  |  | 5 | 10 |  | 53 | T6-Z5
65 | CAP CER,47NF,10%,16V,X7R,0402,SMD | 47nF | Taiyo Yuden | EMK105B7473KV-F |  |  |  |  | 19 | 38 |  | 57 | T6-Z5
66 | CAP CER,0.1UF,10%,50V,X7R,0402,SMD | 0.1uF | Taiyo Yuden | UMK105B7104KV-FR |  |  |  |  | 25 | 50 |  | 86 | T6-Z5
67 | RES,120R,5%,62.5MW,0402,SMD | 120R | Yageo | RC0402JR-07120RL |  |  |  |  | 4 | 8 |  | 88 | T6-Z5
68 | RES,1MR,1%,62.5MW,0402,SMD | 1MR | Yageo | RC0402FR-071ML |  |  |  |  | 1 | 2 |  | 177 | T6-Z5
69 | RES,100KR,1%,62.5MW,0402,SMD | 100kR | Yageo | RC0402FR-07100KL | RES 100k 0.063W 1% 0402 | RMCF0402FT100K |  |  | 2 | 4 |  | 22 | T6-Z7
70 | RES,100R,1%,62.5MW,0402,SMD | 100R | Yageo | RC0402FR-07100RL |  |  |  |  | 2 | 4 |  | 197 | T7-Z11
71 | RES,330R,1%,62.5MW,0402,SMD | 330R | Yageo | RC0402FR-07330RL |  |  |  |  | 4 | 8 |  | 603 | T7-Z11
72 | IC VREF SERIES 0.12% TSOT6 | ADR127BUJZ-REEL7 | Analog Devices Inc. | ADR127BUJZ-REEL7 |  |  |  |  | 1 | 2 |  | 2 | T7-Z3
73 | CAP TANT POLY 330UF 2.5V 1411 | 330uF | Vishay | T55B337M2R5C0045 |  |  |  |  | 1 | 2 |  | 6 | T7-Z5
74 | E-MOSFET N-CH,60V,115MA,7.5R,200MW,SOT23-3,SMD | 2N7002 | ON Semiconductor | 2N7002 |  |  |  |  | 1 | 2 |  | 6 | T7-Z5
75 | CAP CER,1NF,10%,50V,X7R,0402,SMD | 1nF | Taiyo Yuden | UMK105B7102KV-F |  |  |  |  | 1 | 2 |  | 65 | T7-Z5
76 | RES,49.9R,0.1%,62.5MW,0402,SMD | 49.9R | Yageo | RT0402BRD0749R9L |  |  |  |  | 23 | 46 |  | 166 | T7-Z5
77 | RES,10R,1%,62.5MW,0402,SMD | 10R | Yageo | RC0402FR-0710RL |  |  |  |  | 8 | 16 |  | 515 | T7-Z6
78 | CAP CER,47UF,20%,25V,X5E,1206,SMD | 47uF | TDK Corporation | C3216X5R1E476M160AC |  |  |  |  | 2 | 4 |  | 24 | T7-Z9
79 | CAP CER,10UF,20%,50V,X5R,0805,SMD | 10uF | CAL-CHIP ELECTRONICS, INC. | GMC21X5R106M50NT | CAP CER,10UF,10%,50V,X5R,0805,SMD | GRM21BR61H106KE43L |  |  | 3 | 6 |  | 2 | T8-Z2
80 | CAP CER,2.2UF,20%,25V,X5R,0402,SMD | 2.2uF | Taiyo Yuden | TMK105CBJ225MV-F |  |  |  |  | 8 | 16 |  | 10 | T8-Z2
81 | CAP CER,1UF,10%,25V,X5R,0402,SMD | 1uF | TDK Corporation | C1005X5R1E105K050BC |  |  |  |  | 16 | 32 |  | 14 | T8-Z2
82 | FERRITE BEAD,120 OHMS @ 100MHZ,0.0013R,700MA,0402,SMD | 120 Ohms @ 100MHz | TDK Corporation | MMZ1005S121HT000 |  |  |  |  | 2 | 4 |  | 16 | T8-Z2
83 | CAP CER,4.7UF,10%,50V,X7R,0805,SMD | 4.7uF | TDK Corporation | C2012X7R1H475K125AE |  |  |  |  | 4 | 8 |  | 24 | T8-Z2
84 | CAP CER,4.7UF,10%,50V,X5R,0805,SMD | 4.7uF | Murata Electronics | GRM21BR61H475KE51L |  |  |  |  | 2 | 4 |  | 24 | T8-Z2
85 | CAP CER,4.7UF,20%,35V,X5R,0603,SMD | 4.7uF | Murata Electronics | GRM188R6YA475ME15D |  |  |  |  | 1 | 2 |  | 25 | T8-Z2
86 | CAP CER,1UF,20%,25V,X5R,0603,SMD | 1uF | Taiyo Yuden | TMK107BJ105MAHT |  |  |  |  | 1 | 2 |  | 32 | T8-Z2
87 | CAP CER,10NF,10%,50V,X7R,0402,SMD | 10nF | Taiyo Yuden | UMK105B7103KV-F |  |  |  |  | 8 | 16 |  | 87 | T8-Z2
88 | CAP CER,0.22UF,10%,50V,X5R,0402,SMD | 0.22uF | Taiyo Yuden | UMK105BJ224KV-F |  |  |  |  | 1 | 2 |  | 2 | T8-Z3
89 | CONN FFC FPC 20POS 0.50MM R/A | XF3M-2115-1B | Omron Electronics Inc-EMC Div | XF3M-2115-1B |  |  |  |  | 1 | 2 |  | 2 | T8-Z3
90 | CONN HEADER SMD 6POS 1.25MM | 505568-0671 | Hirose Electric Co Ltd | DF20F-20DP-1H(52) |  |  |  |  | 1 | 2 |  | 2 | T8-Z3
91 | IC PWR SWITCH N-CHAN 1:1 6WSON | TPS22810DRVR | Texas Instruments | TPS22810DRVR |  |  |  |  | 2 | 4 |  | 2 | T8-Z3
92 | DUAL VOLTAGE SUPERVISOR | MAX16025TE+T | Analog Devices Inc./Maxim Integrated | MAX16025TE+T |  |  |  |  | 1 | 2 |  | 4 | T8-Z3
93 | CAP CER,10UF,20%,10V,X5R,0603,SMD | 10uF | Taiyo Yuden | LMK107BBJ106MAHT |  |  |  |  | 1 | 2 |  | 10 | T8-Z3
94 | CAP CER,220PF,10%,50V,X7R,0402,SMD | 220pF | Taiyo Yuden | UMK105B7221KV-F |  |  |  |  | 1 | 2 |  | 16 | T8-Z3
95 | CAP CER,0.22UF,20%,50V,X7R,0402,SMD | 0.22uF | Murata Electronics | GRM155R61H224ME01J |  |  |  |  | 4 | 8 |  | 19 | T8-Z3
96 | CAP CER,22UF,20%,6.3V,X5R,0603,SMD | 22uF | Taiyo Yuden | JMK107BJ226MA-TD |  |  |  |  | 2 | 4 |  | 27 | T8-Z3
97 | RES,8.66KR,1%,62.5MW,0402,SMD | 8.66kR | Yageo | RC0402FR-078K66L |  |  |  |  | 1 | 2 |  | 40 | T8-Z3
98 | RES,60.4KR,1%,62.5MW,0402,SMD | 60.4kR | Stackpole Electronics, Inc. | RMCF0402FT60K4 |  |  |  |  | 1 | 2 |  | 240 | T8-Z3
99 | CAP CER,1NF,5%,50V,C0G/NP0,0402,SMD | 1nF | Taiyo Yuden | UMK105CG102JV-F |  |  |  |  | 1 | 2 |  | 4 | T8-Z4
100 | LED BLUE CLEAR CHIP SMD | LED BLUE | Lite-On Inc. | LTST-C191KBKT |  |  |  |  | 3 | 6 |  | 490 | T8-Z4

## BOM Report
DANH SÁCH NGUYÊN VẬT LIỆU (BILLS OF MATERIAL)
|  | Basic Model : (Model cơ bản) |  | [TÊN SẢN PHẨM] |  |  |  | - |  | CHỮ KÝ | NGÀY KÝ |  | HỌ VÀ TÊN
Soạn thảo:
|  | Customer Model: (Tên của model) |  | [TÊN BO MẠCH] [PHIÊN BẢN] |  | HW Version: (Version phần cứng) |  | [PHIÊN BẢN] | Kiểm tra:
Phê duyệt:
STT | Description | Category | Comment | Manufacturer | Manufacturer Part Number | Manufacturer 2 | Manufacturer Part Number 2 | Quantity | Units | Designator | Mounting Type | Package | Note
1 | CAP CER,10UF,20%,25V,X5R,0603,SMD | Capacitors | 10uF | Murata Electronics | GRM188R61E106MA73J |  |  | 12 |  | C1, C2, C24, C44, C88, C193, C196, C197, C198, C199, C201, C203 | Surface Mount (SMD) | 0603
2 | CAP CER,1UF,10%,25V,X5R,0402,SMD | Capacitors | 1uF | TDK Corporation | C1005X5R1E105K050BC |  |  | 16 |  | C3, C6, C8, C11, C13, C19, C21, C32, C46, C58, C195, C200, C202, C204, C205, C227 | Surface Mount (SMD) | 0402
3 | CAP CER,10NF,20%,50V,X7R,0402,SMD | Capacitors | 10nF | AVX Corporation | 04025C103MAT2A |  |  | 15 |  | C4, C5, C7, C9, C10, C12, C14, C15, C16, C17, C18, C20, C22, C27, C31 | Surface Mount (SMD) | 0402
4 | CAP CER,100PF,5%,50V,C0G/NP0,0402,SMD | Capacitors | 100pF | Taiyo Yuden | UMK105CG101JV-F |  |  | 2 |  | C23, C26 | Surface Mount (SMD) | 0402
5 | CAP CER,1UF,20%,25V,X5R,0603,SMD | Capacitors | 1uF | Taiyo Yuden | TMK107BJ105MAHT |  |  | 1 |  | C25 | Surface Mount (SMD) | 0603
6 | CAP CER,0.1UF,10%,50V,X5R,0402,SMD | Capacitors | 0.1uF | Taiyo Yuden | UMK105BJ104KV-F |  |  | 12 |  | C28, C42, C43, C45, C57, C173, C176, C177, C241, C243, C251, C252 | Surface Mount (SMD) | 0402
7 | CAP CER,4.7UF,20%,16V,X5R,0402,SMD | Capacitors | 4.7uF | AVX Corporation | 0402YD475MAT2A |  |  | 6 |  | C29, C30, C33, C59, C107, C175 | Surface Mount (SMD) | 0402
8 | CAP CER,0.1UF,10%,50V,X7R,0402,SMD | Capacitors | 0.1uF | Taiyo Yuden | UMK105B7104KV-FR |  |  | 25 |  | C34, C37, C40, C41, C47, C48, C49, C50, C52, C56, C60, C84, C86, C87, C89, C90, C91, C108, C183, C231, C236, C240, C249, C260, C269 | Surface Mount (SMD) | 0402
9 | CAP CER,22UF,20%,25V,X5R,0805,SMD | Capacitors | 22uF | TDK Corporation | C2012X5R1E226M125AC |  |  | 5 |  | C35, C211, C215, C220, C224 | Surface Mount (SMD) | 0805
10 | CAP TANT 100UF 10% 16V 2312 | Capacitors | 100uF | KYOCERA AVX | TAJC107K016RNJ |  |  | 2 |  | C36, C39
11 | CAP CER,22NF,10%,50V,X5R,0402,SMD | Capacitors | 22nF | TDK Corporation | CGA3E2X7R1H223K080AA |  |  | 2 |  | C38, C61 | Surface Mount (SMD) | 0402
12 | CAP CER,4.7UF,20%,10V,X5R,0402,SMD | Capacitors | 4.7uF | Taiyo Yuden | LMK105BBJ475MVLF |  |  | 18 |  | C53, C111, C112, C113, C120, C121, C131, C132, C138, C139, C145, C146, C152, C153, C159, C160, C166, C167 | Surface Mount (SMD) | 0402
13 | CAP CER,47NF,10%,16V,X7R,0402,SMD | Capacitors | 47nF | Taiyo Yuden | EMK105B7473KV-F |  |  | 19 |  | C54, C64, C65, C66, C67, C68, C69, C70, C71, C72, C96, C97, C98, C99, C100, C103, C104, C105, C106 | Surface Mount (SMD) | 0402
14 | CAP CER,0.22UF,10%,50V,X5R,0402,SMD | Capacitors | 0.22uF | Taiyo Yuden | UMK105BJ224KV-F |  |  | 1 |  | C55 | Surface Mount (SMD) | 0402
15 | CAP CER,0.47UF,10%,25V,X5R,0402,SMD | Capacitors | 0.47uF | Taiyo Yuden | TMK105ABJ474KVHF |  |  | 40 |  | C62, C63, C73, C74, C79, C114, C115, C116, C117, C118, C122, C123, C124, C125, C126, C128, C133, C134, C135, C136, C140, C141, C142, C143, C147, C148, C149, C150, C154, C155, C156, C157, C161, C162, C163, C164, C168, C169, C170, C171 | Surface Mount (SMD) | 0402
16 | CAP CER,10UF,20%,50V,X5R,0805,SMD | Capacitors | 10uF | CAL-CHIP ELECTRONICS, INC. | GMC21X5R106M50NT |  |  | 3 |  | C75, C238, C247 | Surface Mount (SMD) | 0805
17 | CAP CER,10NF,10%,50V,X7R,0402,SMD | Capacitors | 10nF | Taiyo Yuden | UMK105B7103KV-F |  |  | 8 |  | C76, C77, C109, C218, C228, C229, C242, C250 | Surface Mount (SMD) | 0402
18 | CAP CER,220PF,10%,50V,X7R,0402,SMD | Capacitors | 220pF | Taiyo Yuden | UMK105B7221KV-F |  |  | 1 |  | C78 | Surface Mount (SMD) | 0402
19 | CAP CER,22NF,10%,50V,X7R,0402,SMD | Capacitors | 22nF | KEMET | C0402C223K5REC7411 |  |  | 1 |  | C80 | Surface Mount (SMD) | 0402
20 | CAP CER,1UF,10%,16V,X5R,0402,SMD | Capacitors | 1uF | Taiyo Yuden | EMK105BJ105KV-F |  |  | 4 |  | C92, C93, C94, C95 | Surface Mount (SMD) | 0402
21 | CAP CER,47UF,20%,6.3V,X5R,0603,SMD | Capacitors | 47uF | Murata Electronics | GRM188R60J476ME15D |  |  | 9 |  | C101, C119, C129, C130, C137, C144, C151, C158, C165 | Surface Mount (SMD) | 0603
22 | CAP CER,4.7UF,20%,6.3V,X5R,0603,SMD | Capacitors | 4.7uF | Yageo | CC0603MRX5R5BB475 |  |  | 1 |  | C102 | Surface Mount (SMD) | 0603
23 | CAP TANT POLY 330UF 2.5V 1411 | Capacitors | 330uF | Vishay | T55B337M2R5C0045 |  |  | 1 |  | C110 | Surface Mount
24 | CAP CER,100UF,20%,6.3V,X5R,0805,SMD | Capacitors | 100uF | Murata Electronics | GRM21BR60J107ME15L |  |  | 5 |  | C127, C210, C214, C219, C223 | Surface Mount (SMD) | 0805
25 | CAP CER,10UF,20%,10V,X5R,0603,SMD | Capacitors | 10uF | Taiyo Yuden | LMK107BBJ106MAHT |  |  | 1 |  | C172 | Surface Mount (SMD) | 0603
26 | CAP CER,1NF,10%,50V,X7R,0402,SMD | Capacitors | 1nF | Taiyo Yuden | UMK105B7102KV-F |  |  | 1 |  | C174 | Surface Mount (SMD) | 0402
27 | CAP CER,10NF,10%,16V,X7R,0402,SMD | Capacitors | 10nF | KEMET | C0402C103K4RECAUTO |  |  | 1 |  | C178 | Surface Mount (SMD) | 0402
28 | CAP CER,33NF,10%,25V,X7R,0402,SMD | Capacitors | 33nF | Walsin Technology | 0402B333K250CT |  |  | 1 |  | C194 | Surface Mount (SMD) | 0402
29 | CAP CER,2.2UF,20%,25V,X5R,0402,SMD | Capacitors | 2.2uF | Taiyo Yuden | TMK105CBJ225MV-F |  |  | 8 |  | C206, C208, C209, C212, C216, C221, C225, C226 | Surface Mount (SMD) | 0402
30 | CAP CER,0.22UF,20%,50V,X7R,0402,SMD | Capacitors | 0.22uF | Murata Electronics | GRM155R61H224ME01J |  |  | 4 |  | C207, C213, C217, C222 | Surface Mount (SMD) | 0402
31 | CAP CER,4.7UF,20%,35V,X5R,0603,SMD | Capacitors | 4.7uF | Murata Electronics | GRM188R6YA475ME15D |  |  | 1 |  | C230 | Surface Mount (SMD) | 0603
32 | CAP CER,4.7UF,10%,50V,X7R,0805,SMD | Capacitors | 4.7uF | TDK Corporation | C2012X7R1H475K125AE |  |  | 4 |  | C232, C233, C244, C245 | Surface Mount (SMD) | 0805
33 | CAP CER,22UF,20%,6.3V,X5R,0603,SMD | Capacitors | 22uF | Taiyo Yuden | JMK107BJ226MA-TD |  |  | 2 |  | C234, C235 | Surface Mount (SMD) | 0603
34 | CAP CER,47UF,20%,25V,X5E,1206,SMD | Capacitors | 47uF | TDK Corporation | C3216X5R1E476M160AC |  |  | 2 |  | C237, C246 | Surface Mount (SMD) | 1206
35 | CAP CER,4.7UF,10%,50V,X5R,0805,SMD | Capacitors | 4.7uF | Murata Electronics | GRM21BR61H475KE51L |  |  | 2 |  | C239, C248 | Surface Mount (SMD) | 0805
36 | CAP CER,3.3NF,10%,50V,X7R,0402,SMD | Capacitors | 3.3nF | KEMET | C0402C332K5RECAUTO |  |  | 1 |  | C253 | Surface Mount (SMD) | 0402
37 | CAP CER,1UF,20%,25V,X5R,0402,SMD | Capacitors | 1uF | Taiyo Yuden | TMK105BJ105MV-F |  |  | 1 |  | C263 | Surface Mount (SMD) | 0402
38 | CAP CER,1NF,5%,50V,C0G/NP0,0402,SMD | Capacitors | 1nF | Taiyo Yuden | UMK105CG102JV-F |  |  | 1 |  | C267 | Surface Mount (SMD) | 0402
39 | LED BLUE CLEAR CHIP SMD |  | LED BLUE | Lite-On Inc. | LTST-C191KBKT |  |  | 3 |  | D1, D3, D7
40 | N-Channel 30 V 7.9A (Ta), 20A (Tc) 1.7W (Ta), 10.9W (Tc) Surface Mount MLPAK33 |  | PXN017-30QLJ | Nexperia USA Inc. | PXN017-30QLJ |  |  | 2 |  | D4, D8
41 | LED RED CLEAR CHIP SMD |  | LED BLUE | Lite-On Inc. | LTST-C191KRKT |  |  | 2 |  | D6, D13
42 | DIODE,100V,200MA,1-CH,ID,SOD-123,SMD | Diodes | MMSD4148T1G | ON Semiconductor | MMSD4148T1G |  |  | 2 |  | D9, D11 | Surface Mount (SMD) | SOD-123
43 | DIODE TVS,15V,35V,1-CH,ID,UNI,SOD-523,SMD | Diodes | 15V | Littelfuse | AQHV15-01LTG |  |  | 1 |  | D10 | Surface Mount (SMD) | SOD-523
44 | FERRITE BEAD,120 OHMS @ 100MHZ,0.0013R,700MA,0402,SMD | Ferrite Beads | 120 Ohms @ 100MHz | TDK Corporation | MMZ1005S121HT000 |  |  | 2 |  | F1, F8 | Surface Mount (SMD) | 0402
45 | FERRITE BEAD,100 OHMS @ 100MHZ,0.03R,3A,0603,SMD | Ferrite Beads | 100 Ohms @ 100MHz | TDK Corporation | MPZ1608S101ATAH0 |  |  | 5 |  | F2, F3, F4, F5, F16 | Surface Mount (SMD) | 0603
46 | FERRITE BEAD,600 OHMS @ 100MHZ,0.2R,1A,0603,SMD | Ferrite Beads | 600 Ohms @ 100MHz | Würth Elektronik | 742792651 |  |  | 5 |  | F6, F7, F9, F10, F11 | Surface Mount (SMD) | 0603
47 | GDT 75V 5KA 2 POLE SURFACE MOUNT |  | SH75 | Littelfuse | SH75 |  |  | 1 |  | G1 | Surface Mount
48 | CONN HEADER SMD R/A 10POS 1.25MM |  | 0532611071 | Molex | 0532611071 |  |  | 1 |  | J1
49 | CONN HEADER SMD R/A 8POS 1.25MM |  | 0532610871 | Molex | 0532610871 |  |  | 3 |  | J2, J4, J6
50 | CONN HEADER SMD R/A 6POS 1.25MM |  | 0532610671 | Molex | 0532610671 |  |  | 2 |  | J5, J7
51 | CONN FFC FPC 20POS 0.50MM R/A |  | XF3M-2115-1B | Omron Electronics Inc-EMC Div | XF3M-2115-1B |  |  | 1 |  | J8
52 | CONN HEADER SMD 6POS 1.25MM |  | 505568-0671 | Hirose Electric Co Ltd | DF20F-20DP-1H(52) |  |  | 1 |  | J9
53 | IND,5.6NH,2%,1.78A,0.04R,0402,SMD | Inductors | 5.6nH | Murata Electronics | LQW15AN5N6G80D |  |  | 2 |  | L1, L2 | Surface Mount (SMD) | 0402
54 | FIXED IND 680UH 520MA 2.032 OHM |  | 680uH | Würth Elektronik | 74404084681 |  |  | 1 |  | L3
55 | IND,1UH,20%,3.2A,0.042R,1008,SMD | Inductors | 1uH | Murata Electronics | DFE252012F-1R0M=P2 |  |  | 4 |  | L4, L5, L6, L7 | Surface Mount (SMD) | 1008
56 | CONN MMCX JACK STR 75 OHM PCB |  | MMCX7-J-P-GF-ST-TH1 | Samtec | MMCX7-J-P-GF-ST-TH1 |  |  | 1 |  | P1
57 | BJT NPN,40V,200MA,SOT416,SMD | Transistors | MMBT3904TT1G | ON Semiconductor | MMBT3904TT1G |  |  | 1 |  | Q1 | Surface Mount (SMD) | SOT416 (SOT523, SC75A, SC90, EMT3)
58 | E-MOSFET N-CH,60V,115MA,7.5R,200MW,SOT23-3,SMD | Transistors | 2N7002 | ON Semiconductor | 2N7002 |  |  | 1 |  | Q2 | Surface Mount (SMD) | SOT23-3 (SOT23, TO236AB, SOT346, SC59A, TO236AA, SMT3)
59 | RES,200R,5%,62.5MW,0402,SMD | Resistors | 200R | Yageo | RC0402JR-07200RL |  |  | 2 |  | R1, R244 | Surface Mount (SMD) | 0402
60 | RES,100R,1%,62.5MW,0402,SMD | Resistors | 100R | Yageo | RC0402FR-07100RL |  |  | 2 |  | R2, R100 | Surface Mount (SMD) | 0402
61 | RES,0R,JUMPER,62.5MW,0402,SMD | Resistors | 0R | Yageo | RC0402FR-070RL |  |  | 41 |  | R3, R4, R5, R6, R7, R8, R9, R52, R131, R134, R140, R141, R144, R145, R146, R151, R152, R153, R154, R155, R156, R157, R159, R160, R161, R162, R164, R165, R166, R167, R168, R169, R170, R171, R172, R173, R221, R225, R233, R277, R278 | Surface Mount (SMD) | 0402
62 | RES,383R,1%,62.5MW,0402,SMD | Resistors | 383R | Yageo | RC0402FR-07383RL |  |  | 2 |  | R10, R50 | Surface Mount (SMD) | 0402
63 | RES,10KR,1%,62.5MW,0402,SMD | Resistors | 10kR | Yageo | RC0402FR-0710KL |  |  | 50 |  | R11, R12, R13, R14, R15, R16, R17, R18, R19, R20, R21, R22, R23, R24, R25, R26, R27, R28, R29, R30, R40, R41, R43, R45, R46, R47, R48, R49, R64, R87, R103, R104, R105, R117, R118, R174, R185, R202, R207, R211, R212, R213, R220, R227, R234, R239, R242, R245, R249, R252 | Surface Mount (SMD) | 0402
64 | RES,22R,1%,62.5MW,0402,SMD | Resistors | 22R | Yageo | RC0402FR-0722RL |  |  | 14 |  | R31, R32, R33, R34, R35, R36, R37, R179, R180, R187, R196, R197, R198, R199 | Surface Mount (SMD) | 0402
65 | RES,1KR,1%,62.5MW,0402,SMD | Resistors | 1kR | Yageo | RC0402FR-071KL |  |  | 27 |  | R38, R57, R58, R61, R62, R63, R175, R181, R182, R183, R226, R229, R230, R240, R270, R272, R273, R274, R275, R276, R280, R282, R283, R284, R285, R286, R287 | Surface Mount (SMD) | 0402
66 | RES,0R,,100MW,0603,SMD | Resistors | 0R | Yageo | RC0603JR-070RL |  |  | 18 |  | R39, R101, R106, R107, R108, R109, R110, R111, R112, R113, R114, R115, R116, R201, R203, R209, R216, R250 | Surface Mount (SMD) | 0603
67 | RES,0.01R,1%,500MW,0805,SMD | Resistors | 0.01R | Panasonic | ERJ-6BWFR010V |  |  | 1 |  | R42 | Surface Mount (SMD) | 0805
68 | RES,10R,1%,62.5MW,0402,SMD | Resistors | 10R | Yageo | RC0402FR-0710RL |  |  | 8 |  | R44, R59, R129, R132, R135, R136, R184, R186 | Surface Mount (SMD) | 0402
69 | RES,75R,1%,62.5MW,0402,SMD | Resistors | 75R | Yageo | RC0402FR-0775RL |  |  | 4 |  | R51, R53, R55, R56 | Surface Mount (SMD) | 0402
70 | RES,680R,1%,62.5MW,0402,SMD | Resistors | 680R | Yageo | RC0402FR-07680RL |  |  | 1 |  | R54 | Surface Mount (SMD) | 0402
71 | RES,1MR,1%,62.5MW,0402,SMD | Resistors | 1MR | Yageo | RC0402FR-071ML |  |  | 1 |  | R60 | Surface Mount (SMD) | 0402
72 | RES,330R,1%,62.5MW,0402,SMD | Resistors | 330R | Yageo | RC0402FR-07330RL |  |  | 4 |  | R65, R90, R91, R92 | Surface Mount (SMD) | 0402
73 | RES,49.9R,0.1%,62.5MW,0402,SMD | Resistors | 49.9R | Yageo | RT0402BRD0749R9L |  |  | 23 |  | R66, R67, R68, R69, R70, R71, R72, R73, R74, R75, R76, R77, R78, R79, R80, R81, R82, R83, R84, R93, R94, R96, R97 | Surface Mount (SMD) | 0402
74 | RES,4.7KR,1%,62.5MW,0402,SMD | Resistors | 4.7kR | Yageo | RC0402FR-074K7L |  |  | 15 |  | R85, R86, R95, R98, R148, R149, R150, R176, R178, R188, R189, R192, R193, R194, R195 | Surface Mount (SMD) | 0402
75 | RES,182KR,1%,62.5MW,0402,SMD | Resistors | 182kR | Stackpole Electronics, Inc. | RMCF0402FT182K |  |  | 1 |  | R88 | Surface Mount (SMD) | 0402
76 | RES,49.9KR,1%,62.5MW,0402,SMD | Resistors | 49.9kR | Stackpole Electronics, Inc. | RMCF0402FT49K9 |  |  | 6 |  | R89, R204, R205, R206, R208, R210 | Surface Mount (SMD) | 0402
77 | RES,240R,1%,62.5MW,0402,SMD | Resistors | 240R | Yageo | RC0402FR-07240RL |  |  | 1 |  | R99 | Surface Mount (SMD) | 0402
78 | RES,4.99KR,1%,62.5MW,0402,SMD | Resistors | 4.99kR | Yageo | RC0402FR-074K99L |  |  | 1 |  | R102 | Surface Mount (SMD) | 0402
79 | RES,360R,1%,62.5MW,0402,SMD | Resistors | 360R | Yageo | RC0402FR-07360RL |  |  | 6 |  | R126, R127, R138, R139, R142, R147 | Surface Mount (SMD) | 0402
80 | RES,120R,5%,62.5MW,0402,SMD | Resistors | 120R | Yageo | RC0402JR-07120RL |  |  | 4 |  | R128, R137, R143, R281 | Surface Mount (SMD) | 0402
81 | RES,100KR,1%,62.5MW,0402,SMD | Resistors | 100kR | Yageo | RC0402FR-07100KL |  |  | 2 |  | R177, R241 | Surface Mount (SMD) | 0402
82 | RES,18.7KR,1%,62.5MW,0402,SMD | Resistors | 18.7kR | YAGEO | RC0402FR-0718K7L |  |  | 1 |  | R190 | Surface Mount (SMD) | 0402
83 | RES,2.2R,1%,200MW,0603,SMD | Resistors | 2.2R | Yageo | RC0603FR-7W2R2L |  |  | 1 |  | R200 | Surface Mount (SMD) | 0603
84 | RES,249R,1%,62.5MW,0402,SMD | Resistors | 249R | Yageo | RC0402FR-07249RL |  |  | 2 |  | R217, R218 | Surface Mount (SMD) | 0402
85 | RES,0R,JUMPER,62.5MW,0402,SMD | Resistors | 0R | Yageo | RC0402JR-070RL |  |  | 1 |  | R219 | Surface Mount (SMD) | 0402
86 | RES,4.02KR,1%,62.5MW,0402,SMD | Resistors | 4.02kR | Yageo | RC0402FR-074K02L |  |  | 1 |  | R222 | Surface Mount (SMD) | 0402
87 | RES,2.32KR,1%,62.5MW,0402,SMD | Resistors | 2.32kR | Yageo | RC0402FR-072K32L |  |  | 2 |  | R223, R224 | Surface Mount (SMD) | 0402
88 | RES,0R,JUMPER,250MW,1206,SMD | Resistors | 0R | Stackpole Electronics, Inc. | RMCF1206ZT0R00 |  |  | 2 |  | R228, R238 | Surface Mount (SMD) | 1206
89 | RES,28.7KR,1%,62.5MW,0402,SMD | Resistors | 28.7kR | Stackpole Electronics, Inc. | RMCF0402FT28K7 |  |  | 1 |  | R231 | Surface Mount (SMD) | 0402
90 | RES,25.5KR,1%,62.5MW,0402,SMD | Resistors | 25.5kR | Yageo | RC0402FR-0725K5L |  |  | 1 |  | R232 | Surface Mount (SMD) | 0402
91 | RES,60.4KR,1%,62.5MW,0402,SMD | Resistors | 60.4kR | Stackpole Electronics, Inc. | RMCF0402FT60K4 |  |  | 1 |  | R235 | Surface Mount (SMD) | 0402
92 | RES,8.66KR,1%,62.5MW,0402,SMD | Resistors | 8.66kR | Yageo | RC0402FR-078K66L |  |  | 1 |  | R236 | Surface Mount (SMD) | 0402
93 | RES,52.3KR,1%,100MW,0402,SMD | Resistors | 52.3kR | Panasonic | ERJ-2RKF5232X |  |  | 1 |  | R237 | Surface Mount (SMD) | 0402
94 | RES,41.2KR,1%,62.5MW,0402,SMD | Resistors | 41.2kR | Yageo | RC0402FR-0741K2L |  |  | 1 |  | R243 | Surface Mount (SMD) | 0402
95 | RES,24.3KR,1%,62.5MW,0402,SMD | Resistors | 24.3kR | Yageo | RC0402FR-0724K3L |  |  | 1 |  | R246 | Surface Mount (SMD) | 0402
96 | RES,2KR,1%,62.5MW,0402,SMD | Resistors | 2kR | Stackpole Electronics, Inc. | RMCF0402FT2K00 |  |  | 1 |  | R279 | Surface Mount (SMD) | 0402
97 | SWITCH SLIDE DIP SPST 25MA 24V |  | SWITCH SLIDE | TE Connectivity | 1571983-3 |  |  | 1 |  | SW1
98 | SWITCH TACTILE SPST-NO 50MA 32V |  | KMR741NG ULC LFS | ITT C&K | KMR741NGULCLFS |  |  | 2 |  | SW2, SW4 | Surface Mount
99 | IC VIDEO TRANSMITTER 100BGA |  | GS2972-IBE3 | Semtech Corporation | GS2972-IBE3 |  |  | 1 |  | U1
100 | IC GATE AND 1CH 2-INP SC74A |  | 74LVC1G08GV,125 | NXP Semiconductors | 74LVC1G08GV,125 |  |  | 1 |  | U2
101 | IC PWR SWITCH N-CHAN 1:1 6WSON |  | TPS22810DRVR | Texas Instruments | TPS22810DRVR |  |  | 2 |  | U3, U5
102 | IC SURGE STOPPER HV 12-DFN |  | LT4363HDE-2#TRPBF | Analog Devices Inc. | LT4363HDE-2#TRPBF |  |  | 1 |  | U4
103 | IC FPGA 250 I/O 484FCBGA |  | XC7A50T-2FGG484I | Xilinx | XC7A50T-2FGG484I |  |  | 1 |  | U6
104 | IC DRAM 2G PARALLEL 96FBGA |  | MT41K128M16JT-125 | Micron Technology Inc. | MT41K128M16JT-125:K TR |  |  | 1 |  | U7
105 | IC ADC 16BIT SIGMA-DELTA SOT23-6 |  | ADS1110A0IDBVR | Texas Instruments | ADS1110A0IDBVR |  |  | 1 |  | U8
106 | IC FLASH 256MBIT SPI 8WPDFN |  | MT25QL256ABA1EW7-0SIT TR | Micron Technology Inc. | MT25QL256ABA1EW7-0SIT TR |  |  | 1 |  | U11
107 | 35V, 2.5A BIPOLAR STEPPER OR DUA |  | DRV8424PRGER | Texas Instruments | DRV8424PRGER |  |  | 1 |  | U13
108 | IC TRANSCEIVER FULL 1/1 8VSSOP |  | SN65HVD77DGKR | Texas Instruments | SN65HVD77DGKR |  |  | 1 |  | U15 | Surface Mount
109 | IC TRANSCEIVER HALF 1/1 10LFCSP |  | ADM3062EACPZ | Analog Devices | ADM3062EACPZ |  |  | 1 |  | U16
110 | 1/1 Transceiver Full RS232 16-SSOP |  | MAX3227EEAE+ | Analog Devices | MAX3227EEAE+ |  |  | 1 |  | U17
111 | IC REDRIVER I2C 1CH 8TSSOP |  | PCA9517ADP,118 | NXP | PCA9517ADP,118 |  |  | 1 |  | U18
112 | IC VREF SERIES 0.12% TSOT6 |  | ADR127BUJZ-REEL7 | Analog Devices Inc. | ADR127BUJZ-REEL7 |  |  | 1 |  | U19
113 | IC USB TO UART BRIDGE QFN24 |  | CP2102N-A02-GQFN24R | Silicon Labs | CP2102N-A02-GQFN24R |  |  | 1 |  | U20
114 | POL - SUPIRBUCK |  | IRPS5401MTRPBF | Infineon | IRPS5401MTRPBF |  |  | 1 |  | U23
115 | DC DC CONVERTER 0.97-18V |  | LTM8065IY#PBF | Analog Devices Inc. | LTM8065IY#PBF |  |  | 1 |  | U24
116 | DC-DC 1-OUT 0.97V to 18V 3.5A |  | LTM8003HY#PBF | Analog Devices / Linear Technology | LTM8003HY#PBF |  |  | 2 |  | U25, U26
117 | DUAL VOLTAGE SUPERVISOR |  | MAX16025TE+T | Analog Devices Inc./Maxim Integrated | MAX16025TE+T |  |  | 1 |  | U27
118 | IC CONVERTER DDR 10TDFN |  | MAX1510ETB+T | Maxim | MAX1510ETB+T |  |  | 1 |  | U29
119 | Xtal Osc Xo 100MHZ 3.3V Cmos SMD |  | 100MHz | Taitien | PYEUCJJANF-100.000000 |  |  | 1 |  | Y1

## Project Information
Project Full Path | G:\My Drive\TANK TANK\GS.IR-3.2 (5-8-2025 4-12-16 PM)\GS.IR-3.2.PrjPcb
Project Filename | GS.IR-3.2.PrjPcb
Variant Name | None
Data-Source Filename | GS.IR-3.2.PrjPcb
Data-Source Full Path | G:\My Drive\TANK TANK\GS.IR-3.2 (5-8-2025 4-12-16 PM)\GS.IR-3.2.PrjPcb
Title | Bill of Materials for Project [GS.IR-3.2.PrjPcb] (No PCB Document Selected)
Total Quantity | 559
Report Time | 10:54 AM
Report Date | 5/13/2025
Report Date & Tine | 5/13/2025 10:54 AM
Output Name | Bill of Materials
Output Type | BomReport
Output Generator Name | BOM
Output Generator Description | Bill of Materials