## SMT_VISS_HW_BO22_INTERFACE
STT | Description | Category | Type | Manufacturer_1 | PartNumber_1 | Designator | Footprint | So_Luong
1 | IC-TRANSLATOR,UNIDIR, 2CH;1.08-5.5V,8-VSSOP,Schmitt-trigger Input,Tri-state,200Mbps,TXU0102DCUR | IC | IC | Texas Instruments | TXU0102DCUR | U202, U203, U204 | VSSOP-8 | 3
2 | CONN-DIP; USB 2.0 TYPE A, RCPT 8POS R/A,GSB12221LFRSPEU | USB, DVI, HDMI Connectors |  | Amphenol ICC (Commercial Products) | GSB12221LFRSPEU | J102 | USB_TYPEA_GSB1222LFRSPEU | 1
3 | TVS-DIODE;BI-DIR,3.6V/9VC 20A,SOD-323;ESDA041-1JY | DIODE | DIODE-TVS | STMicroelectronics | ESDA041-1JY | D101 | TVS3V3_CDSOD323-T03SC | 1
4 | TVS-DIODE;BI-DIR,8A(8/20us), 24VWM/40VC,SOT23,CDSOT23-T24CAN-Q | ESD/TVS | TVS-DIODE | Bourns Inc | CDSOT23-T24CAN-Q | D301 | T-SOT-23-3-NUP3105LT1G | 1
5 | DIODE-SCHOTTKY;30V,0.2A,SOT32,BAT54S,235 | DIODE | DIODE-SCHOTTKY | Nexperia USA Inc | BAT54S,235 | D201, D202, D203, D205, D206, D208, D209, D210, D211, D212, D213 | T-SOT-23-3 | 11
6 | IC, IC REG LINEAR, SOT-223-4, 0 TO 125 °C, LM1117MPX-3.3/NOPB, Fixed Output 3.3V 800mA | IC | IC-REG | Texas Instruments | LM1117MPX-3.3/NOPB | U102 | SOT223-4N | 1
7 | MOS-FET;N-CH,60V,190MA,SOT-23,2N7002NXAKR | TRANSITOR | MOS-FET | Nexperia USA Inc. | 2N7002NXAKR | Q202, Q501, Q502, Q503 | SOT23_2N7002NXAKR | 4
8 | MOS-FET;P-CH,30V,3.8A,65mohm,SOT23-3,DMP3099L-7 | TRANSISTOR | MOS-FET | Diodes Incorporated | DMP3099L-7 | Q101, Q201 | SOT23-DMP3099L-7 | 2
9 | TVS-DIODE;UN-DIR,170W,3.6VWM/6.5VC,SOT-23-5,ESDS314DBVR | DIODE | DIODE-TVS | Texas Instruments | ESDS314DBVR | D204 | SOT23-5_ESDS314DBVR | 1
10 | DIODE-SCHOTTKY, 30V, 2A, Vf 500mV,SOT-123,MBR230LSTR | DIODE | DIODE-TVS | SMC Diode Solutions | MBR230LSTR | D207, D501, D502 | SOD-123_MBR260HWTR | 3
11 | DIODE-SCHOTTKY;60V,5A,SMC,B560C-13-F | DIODE | DIODE-SCHOTTKY | Diodes Incorporated | B560C-13-F | D103 | SMC | 1
12 | TVS-DIODE;BI-DIR,400W,26V/42.1VC,SMAJ26CA-13-F | DIODE | DIODE-TVS | Diodes Incorporated | SMAJ26CA-13-F | D102 | SMA-SMAJ15CA-13-F | 1
13 | RES-SMD;0.5OHM,±1%,0805,1/8W | Resistor | RES-SMD | Yageo | RL0805FR-070R5L | R103, R505 | RES_SMD-0805 | 2
14 | RES-SMD;0.68OHM,±1%,0805,1/8W | Resistor | RES-SMD | Yageo | RL0805FR-070R68L | R238 | RES_SMD-0805 | 1
15 | RES-SMD;0OHM,5%,0805,1/8W | Resistor | RES-SMD | Yageo | RC0805JR-070RL | R114, R115, R501, R527, R528 | RES_SMD-0805 | 5
16 | RES-SMD;10KOHM,1%,0805,1/8W | Resistor | RES-SMD | Yageo | RC0805FR-0710KL | R514, R516 | RES_SMD-0805 | 2
17 | RES-SMD;10OHM,1%,0805,1/8W | Resistor | RES-SMD | Yageo | RC0805FR-0710RL | R503 | RES_SMD-0805 | 1
18 | RES-SMD;470OHM,±1%,0805,1/8W | Resistor | RES-SMD | Yageo | RC0805FR-07470RL | R504, R510 | RES_SMD-0805 | 2
19 | FB-SMD;100ohm100MHz,3A,30mOhm,0603,MPZ1608S101ATAH0 | Ferrite Bead | FB-SMD | TDK Corporation | MPZ1608S101ATAH0 | FB201, FB501 | RES_SMD-0603 | 2
20 | RES-SMD;0OHM,0603,1/10W | Resistor | RES-SMD | Yageo | RC0603JR-070RL | R227 | RES_SMD-0603 | 1
21 | RES-SMD;1.5KOHM,1%,0603,1/10W | Resistor | RES-SMD | Yageo | RC0603FR-071K5L | R401 | RES_SMD-0603 | 1
22 | RES-SMD;100KOHM,1%,0603,1/10W | Resistor | RES-SMD | Yageo | RC0603FR-07100KL | R101, R102 | RES_SMD-0603 | 2
23 | RES-SMD;10KOHM,1%,0603,1/10W | Resistor | RES-SMD | Yageo | RC0603FR-0710KL | R203, R204, R215, R217, R218, R219, R225, R234, R235, R239, R240, R241, R244, R245, R246, R247, R251, R252, R253, R310, R518, R519, R520, R524, R525, R526, R606 | RES_SMD-0603 | 27
24 | RES-SMD;11.5KOHM,1%,0603,1/10W | Resistor | RES-SMD | Vishay Dale | CRCW060311K5FKEA | R111 | RES_SMD-0603 | 1
25 | RES-SMD;120OHM,1%,0603,1/10W | Resistor | RES-SMD | Yageo | RC0603FR-07120RL | R301 | RES_SMD-0603 | 1
26 | RES-SMD;13KOHM,1%,0603,1/10W | Resistor | RES-SMD | Yageo | RC0603FR-0713KL | R106 | RES_SMD-0603 | 1
27 | RES-SMD;162KOHM,1%,0603,1/10W | Resistor | RES-SMD | Yageo | RC0603FR-07162KL | R107 | RES_SMD-0603 | 1
28 | RES-SMD;1KOHM,1%,0603,1/10W | Resistor | RES-SMD | Yageo | RC0603FR-071KL | R226 | RES_SMD-0603 | 1
29 | RES-SMD;2.2KOHM,1%,0603,1/10W | Resistor | RES-SMD | Yageo | RC0603FR-072K2L | R116, R207, R212, R213, R221, R237, R242, R248, R249, R250, R254, R255, R256, R417, R418, R419, R420, R421, R429, R506, R521, R522, R523, R607 | RES_SMD-0603 | 24
30 | RES-SMD;22OHM,1%,0603,1/10W | Resistor | RES-SMD | Yageo | RC0603FR-0722RL | R228, R229, R230, R507, R508, R509, R511 | RES_SMD-0603 | 7
31 | RES-SMD;330OHM,1%,0603,1/10W | Resistor | RES-SMD | Yageo | RC0603FR-07330RL | R201, R202, R243, R426, R427 | RES_SMD-0603 | 5
32 | RES-SMD;33OHM,1%,0603,1/10W | Resistor | RES-SMD | Yageo | RC0603FR-0733RL | R209, R210, R211, R214, R220, R222, R223, R224, R231, R232 | RES_SMD-0603 | 10
33 | RES-SMD;365KOHM,1%,0603,1/10W | Resistor | RES-SMD | Yageo | RC0603FR-07365KL | R104 | RES_SMD-0603 | 1
34 | RES-SMD;4.7KOHM,1%,0603,1/10W | Resistor | RES-SMD | Yageo | RC0603FR-074K7L | R428 | RES_SMD-0603 | 1
35 | RES-SMD;4.87KOHM,1%,0603,1/10W | Resistor | RES-SMD | Yageo | RC0603FR-074K87L | R431 | RES_SMD-0603 | 1
36 | RES-SMD;47KOHM,1%,0603,1/10W | Resistor | RES-SMD | Yageo | RC0603FR-0747KL | R601, R602, R603, R604, R605 | RES_SMD-0603 | 5
37 | RES-SMD;49.9OHM,1%,0603,1/10W | Resistor | RES-SMD | Yageo | RC0603FR-0749R9L | R402, R403, R404, R405, R406, R407, R408, R409, R410, R411, R412, R413, R414, R415, R416, R422, R423, R424, R425 | RES_SMD-0603 | 19
38 | RES-SMD;60.4KOHM,1%,0603,1/10W | Resistor | RES-SMD | Vishay Dale | CRCW060360K4FKEA | R105 | RES_SMD-0603 | 1
39 | RES-SMD;63.4KOHM,1%,0603,1/10W | Resistor | RES-SMD | Yageo | RC0603FR-0763K4L | R109 | RES_SMD-0603 | 1
40 | RES-SMD;7.32kOHM,1%,0603,1/10W | Resistor | RES-SMD | Yageo | RC0603FR-077K32L | R502 | RES_SMD-0603 | 1
41 | CONN-DIP; M, PWR JACK 2X5.5MM ,PJ-002AH | CONNECTOR | CONN-DIP | CUI Devices | PJ-002AH | J101 | PJ-002AH | 1
42 | LED-SMD;2.2V,20mA,2.00x 1.25x0.90mm,GREEN,LG R971-KN-1 | LED | LED-SMD | OSRAM Opto Semiconductors Inc. | LG R971-KN-1 | LD101, LD201 | LED_SMD-0805 | 2
43 | CONN-DIP;JACK STEREO 3.5MM, TH R/A, F | CONNECTOR | CONN-DIP | Kycon, Inc | STX-3000 | J501 | JACK 3.5_STX-3000 | 1
44 | CONN-DIP;HEADER,M,R/A,4POS,2.5MM,S4B-XH-A | Connector | CONN-DIP | JST Sales America Inc. | S4B-XH-A | J202 | J-S4B-XH-A-2.5 | 1
45 | FB-SMD;120ohm100MHz,6A,25mOhm,0805,2508051217Y6 | Ferrite Bead | FB-SMD | Fair-Rite Products Corp | 2508051217Y6 | FB502, FB503, FB504, FB505 | IND_SMD-0805 | 4
46 | IND-SMD;10uH,Isat5.5A-Ir5.5A,20mOhm | Inductors | IND-SMD | Bourns | SRR1260-100M | IND102 | IND-SMD_12.5x12.5mm | 1
47 | IND-SMD;33uH,Isat2.8A-Ir3A,60mOhm | Inductors | IND-SMD | Bourns | SRR1260-330M | IND101 | IND-SMD_12.5x12.5mm | 1
48 | IC,CAN TRANSCEIVER, 8-SOIC,-40 TO 150°C,TJA1051T/3/1J | IC | IC-INTERFACE | NXP USA Inc | TJA1051T/3/1J | U301 | IC-SOIC-8N-127P600X175 | 1
49 | IC, IC MCU, 100LQFP, –40 to 85°C, STM32F407VGT6, 32BIT 1MB FLASH | IC | ic | STMicroelectronics | STM32F407VGT6 | U201 | IC-SMD-LQFP100 | 1
50 | IC-INTERFACE;TX,RX,ETHERNET,48LQFP,-40 TO 85°C,DP83848IVVX/NOPB | IC | IC-INTERFACE | Texas Instruments | DP83848IVVX/NOPB | U401 | IC-SMD-LQFP48 | 1
51 | IC-FILLTER;RC (PI) ,40ohm/12pF, 16-UFDFM Exposed Pad,-40 TO 85°C, IP4252CZ16-8-TTL,1 | IC | IC-FILLTER | NXP USA Inc | IP4252CZ16-8-TTL,1 | U601 | HUSON16 | 1
52 | FUSE;PTC RESETABLE; Ih1.5A, It 3A;24V;1812 | Fuse | Fuse | Bel Fuse | 0ZCG0150BF2C | F101 | FUSE_SMD-1812 | 1
53 | FUSE;PTC RESETABLE,0.35A,16V,1206 | Fuse | Fuse | Bel Fuse Inc | 0ZCJ0035FF2G | F201, F203, F204 | FUSE_SMD-1206 - PTC | 3
54 | FUSE;PTC RESETABLE,2.6A,12V,1206 | Fuse | Fuse | Littelfuse Inc. | 1206L260/12SLYR | F202 ,F205 | FUSE_SMD-1206 - PTC | 2
55 | CONN-MICRO SD;PUSH-PUSH, R/A, 10P(8+2), DM3AT-SF-PEJM5 | Connector | MICRO SD | Hirose Electric Co Ltd | DM3AT-SF-PEJM5 | J601 | DM3AT-SF | 1
56 | CMC-SMD;6A, 2LN,1kohm@100MHz, Power Line, DC 14mOhm | Common Mode Choke | CMC-SMD | TDK Corporation | ACM1211-102-2PL-TL01 | CMC101 | CMC_SMD_ACM1211 | 1
57 | CMC-SMD;120ohm_100MHz,300mA | Inductors | CMC-SMD | Bourns | SRF2012A-121YA | CMC301 | CMC-SMD_SRF2012A-361YA | 1
58 | CAP-TA,SMD; 10uF,10%,3216,10V,3.8OHM | Capacitor | CAP-TA,SMD | Kemet | T491A106K010AT | C414 | CAP_SMD-TAJ3216-C | 1
59 | CAP-TA,SMD; 10uF,20%,3216,20V,5OHM | Capacitor | CAP-TA,SMD | Kemet | T491A106M020AT | C119 | CAP_SMD-TAJ3216-C | 1
60 | CAP-TA,SMD; 22uF,20%,3216,10V,3.2OHM | Capacitor | CAP-TA,SMD | Kemet | T491A226M010AT | C106 | CAP_SMD-TAJ3216-C | 1
61 | CAP CER ,10uF,10%, 50V, X5R, 1210 | Capacitor | CAP-CER,SMD | TDK Corporation | C3225X5R1H106K250AB | C111, C113 | CAP_SMD-1210 | 2
62 | CAP-CER,SMD;47uF,10%,1210,10V,X7R | Capacitor | CAP-CER,SMD | Murata Electronics | GRM32ER71A476KE15L | C107, C108, C505 | CAP_SMD-1210 | 3
63 | CAP CER 1000pF,10%, 2kV X7R 1206 | Capacitor | CAP-CER,SMD | KEMET | C1206C102KGRACTU | C101, C102, C117, C118 | CAP_SMD-1206-C | 4
64 | CAP-CER,SMD;10uF,10%,0805,25V,X5R | Capacitor | CAP-CER,SMD | Kemet | C0805C106K3PAC7800 | C510, C521, C525, C527 | CAP_SMD-0805-C | 4
65 | CAP CER 4.7UF, 10%, 16V X5R 0805 | Capacitor | CAP-CER,SMD | Samsung Electro-Mechanics | CL21A475KOFNNNE | C222, C246 | CAP_SMD-0805 | 2
66 | CAP CER 0.1UF, 10%, 50V X7R 0603 | Capacitor | CAP-CER,SMD | Samsung Electro-Mechanics | CL10B104KB8NNNC | C103, C104, C109, C112, C120, C202, C206, C207, C208, C209, C213, C215, C216, C217, C218, C219, C220, C221, C223, C224, C225, C235, C239, C243, C244, C247, C248, C249, C250, C251, C252, C253, C302, C306, C401, C402, C405, C406, C407, C408, C411, C412, C413, C506, C520, C524, C526, C602, C603 | CAP_SMD-0603-RF | 49
67 | CAP CER 10PF,5%, 50V C0G/NPO 0603 | Capacitor | CAP-CER,SMD | Yageo | CC0603JRNPO9BN100 | C301, C304 | CAP_SMD-0603-RF | 2
68 | CAP CER 120PF,5%, 50V C0G/NP0 0603 | Capacitor | CAP-CER,SMD | KEMET | C0603C121J5GACAUTO | C226, C227, C228, C229, C230, C231, C232, C233, C241, C242 | CAP_SMD-0603-RF | 10
69 | CAP CER 220PF,5%, 50V C0G/NP0 0603 | Capacitor | CAP-CER,SMD | KEMET | C0603C221J5GACTU | C236, C237, C240, C511, C513, C518, C523 | CAP_SMD-0603-RF | 7
70 | CAP CER 33pF, 5%, 25V C0G/NP0 0603 | Capacitor | CAP-CER,SMD | Yageo | CC0603JRNPO8BN330 | C204, C205, C409, C410 | CAP_SMD-0603-RF | 4
71 | CAP CER 39pF,5%, 50V C0G/NP0 0603 | Capacitor | CAP-CER,SMD | KEMET | C0603C390J5GAC7867 | C114 | CAP_SMD-0603-RF | 1
72 | CAP-CER,SMD;10nF,10%,0603,50V,X7R | Capacitor | CAP-CER,SMD | Murata Electronics North America | GRM188R71H103KA01D | C105 | CAP_SMD-0603-RF | 1
73 | CAP-CER,SMD;1UF,10%,0603,25V,X5R | Capacitor | CAP-CER,SMD | Samsung Electro-Mechanics | CL10A105KA8NNNC | C201, C203, C210, C214, C234, C238, C245, C403, C404, C503, C508, C509, C516, C517, C522, C601 | CAP_SMD-0603-RF | 16
74 | CAP-CER,SMD;2.2UF,10%,0603,10V,X5R | Capacitor | CAP-CER,SMD | Samsung Electro-Mechanics | CL10A225KP8NNNC | C514, C519 | CAP_SMD-0603-RF | 2
75 | CAP-CER,SMD;2.2uF,10%,0603,16V,X5R | Capacitors | CAP-CER,SMD | Kemet | C0603C225K4PACTU | C211, C212 | CAP_SMD-0603-RF | 2
76 | CAP-CER,SMD;2200pF,10%,0603,50V,X7R | Capacitor | CAP-CER,SMD | Yageo | CC0603KRX7R9BB222 | C504, C512, C515 | CAP_SMD-0603-RF | 3
77 | CAP-CER,SMD;22UF,20%,0603,10V,X5R | Capacitor | CAP-CER,SMD | Samsung Electro-Mechanics | CL10A226MP8NUNE | C502, C507 | CAP_SMD-0603-RF | 2
78 | CAP-CER,SMD;5600pF,5%,0603,50V,X7R | Capacitor | CAP-CER,SMD | Yageo | CC0603JRX7R9BB562 | C116 | CAP_SMD-0603-RF | 1
79 | CAP-ALUM,SMD; 470uF,20%,50V | Capacitor | CAP-ALUM,SMD | United Chemi-Con | EKYA500ELL471MK20S | C115, C501 | CAP_DIP-ALUM-Pitch 5mm_12.5X20MM | 2
80 | CAP-ALUM,SMD; 100uF,20%,50V | Capacitor | CAP-ALUM,SMD | United Chemi-Con | EKZN500ELL101MHB5D | C110 | CAP_DIP-ALUM-8X12MM | 1
81 | CONN-DIP;HEADER,M,9POS,3.96MM,R/A,B9PS-VH(LF)(SN) | Connector | CONN-DIP | JST Sales America Inc | B9PS-VH(LF)(SN) | J207 | B9PS-VH | 1
82 | CONN-DIP;HEADER,M,7POS,3.96MM,R/A,B7PS-VH(LF)(SN) | Connector | CONN-DIP | JST Sales America Inc | B7PS-VH(LF)(SN) | J206 | B7PS-VH | 1
83 | CONN-DIP;HEADER,M,6POS,3.96MM,R/A,B6PS-VH(LF)(SN) | Connector | CONN-DIP | JST Sales America Inc | B6PS-VH(LF)(SN) | J201 | B6PS-VH | 1
84 | CONN-DIP;HEADER,M,5POS,3.96MM,RIGHT ANGLE,B5PS-VH(LF)(SN) | Connector | CONN-DIP | JST Sales America Inc | B5PS-VH(LF)(SN) | J204 | B5PS-VH | 1
85 | CONN-DIP;HEADER,M,4POS,3.96MM,R/A,B4PS-VH(LF)(SN) | Connector | CONN-DIP | JST Sales America Inc | B4PS-VH(LF)(SN) | J205 | B4PS-VH | 1
86 | CONN-DIP;HEADER,M,3POS,3.96MM,R/A,B3PS-VH(LF)(SN) | Connector | CONN-DIP | JST Sales America Inc | B3PS-VH(LF)(SN) | J203 | B3PS-VH | 1
87 | CONN-DIP;HEADER,M,2POS,3.96MM,R/A,B2PS-VH(LF)(SN) | Connector | CONN-DIP | JST Sales America Inc | B2PS-VH(LF)(SN) | J502, J503 | B2PS-VH | 2
88 | CONN-DIP;MAGJACK,1PORT,10/100BASE-TX,ARJM11A1-009-AB-EW2 | Connector | CONN-DIP | Abracon LLC | ARJM11A1-009-AB-EW2 | J401 | ARJM11A1-009-AB-EW2 | 1
89 | CRYSTAL;25.0000MHZ,30ppm,18PF,2x2.5mm,ABLS-25.000MHZ-B4-F-T, CRYSTAL;25.0000MHZ,10ppm,18PF,2x2.5mm,ABLS-25.000MHZ-B4-F-T | OSCILLATORS, CRYSTALS | CRYSTAL | Abracon LLC | ABLS-25.000MHZ-B4-F-T | Y201, Y401 | ABLS-25.000MHZ-B4-F-T | 2
90 | IC-DAC/AUDIO,16/24/32BIT,384K ,20TSSOP,3.3V | IC | IC AMP | Texas Instruments | PCM5102AQPWRQ1 | U501 | 20-TSSOP_PCM | 1
91 | IC-PAMP,D/AB;STEREO,5W,16 SOIC,2.5-5.5V,PAM8406DR | IC | IC AMP | Diodes Incorporated | PAM8406DR | U502 | 16-SOIC | 1
92 | IC, IC REG BUCK, ADJ, 3.5A,8-POWER SOIC,Vin 4.5-42V, -40 TO 150 °C,100K-2.5MHz, TPS54340BDDAR | IC | IC | Texas Instruments | TPS54340BDDAR | U101 | 8-HSOIC | 1