## Bill of Materials-P57-GS-FILTER
Description | PartNumber_1 | Manufacturer | So_Luong | Designator
CAP ALUM POLY HYB 100UF 50V SMD | 50PEV100M10X10.5 | Rubycon | 2 | C1, C2
CAP CER 3.3UF 250V X7T SMD | CKG57NX7T2E335M500JH | TDK | 5 | C3, C6, C8, C11, C12
CAP CER 1UF 50V X5R 0603 | UMK107BJ105KA-T | Taiyo Yuden | 11 | C4, C5, C22, C36, C37, C38, C39, C44, C45, C46, C47
CAP CER 4.7UF 50V X5R 0805 | GRM21BR61H475KE51L | Murata | 1 | C7
CAP ALUM 4700UF 20% 35V RADIAL | CAP ALUM 4700UF 20% 35V RADIAL, EKYB350ELL472MMN3S | United Chemi-Con | 4 | C9, C10, C33, C41
CAP CER 0.47UF 50V X6S 0603 | C1608X6S1H474K080AB | TDK | 2 | C18, C19
CAP CER 0.15UF 50V X7R 0603 | C0603C154K5RACTU | KEMET | 1 | C27
CAP CER 10UF 25V X5R 0805 | GRM21BR61E106MA73L | Murata | 2 | C30, C31
CAP ALUM 1200UF 20% 50V RADIAL | 50ZLJ1200M16X20 | Rubycon | 4 | C32, C35, C40, C43
CAP CER 10UF 50V X5R ±10% 1206 | GRT31CR61H106KE01L | Murata | 2 | C34, C42
DIODE SCHOTTKY 80V 500MA SOD123 | MBR0580-TP | MCC | 2 | D9, D10
DIODE ZENER 3.3V 300MW SOD523 | BZT52C3V3T-7 | Diodes | 1 | D11
FILTER LC 10UF SMD | BNX026H01L | Murata | 2 | F1, F2
FUSE CERM 40A 250VAC 150VDC 3AB | 0314040.MXP | Littelfuse | 2 | F4, F5
GDT 150V 20KA 3 POLE TH | 2026-15-C2LF | Bourns | 1 | G1
FIXED IND 3.3UH 19.6A 3.96 MOHM | ETQP8M3R3JFA | Panasonic | 4 | L1, L3, L4, L6
COMMON MODE CHOKE 1MH 20A 2LN TH | 7448042001 | Wurth Electronics | 2 | L2, L5
LED YLW/GREEN DIFFUSED 0603 SMD | SML-D12M1WT86 | Rohm | 1 | LED1
TERM BLOCK 4POS 55DEG 5MM PCB | 1733431 | Phoenix Contact | 1 | P1
CONN HEADER R/A 6POS 3MM | 43045-0600 | Molex | 1 | P2
TERM BLOCK 2POS 55DEG 5MM PCB | 1733415 | Phoenix Contact | 2 | P3, P4
CONN HEADER 2POS 3MM RT ANG TIN | 0430450200 | Molex | 1 | P5
FUSE CLIP TH 3AG/3AB 40A | 01240061H | Littelfuse | 2 | P8, P11
N-Channel 80 V 286A (Ta) 340W (Ta) LFPAK88 | PSMN1R9-80SSEJ | Nexperia | 1 | Q3
RES SMD 1K OHM 1% 1/10W 0402 | ERJ-2RKF1001X | Panasonic | 2 | R1, R36
RES 0.001 OHM 1% 2W 2512 | PMR100HZPFV1L00 | Rohm | 1 | R4
RES SMD 100 OHM 1% 1/16W 0402 | RC0402FR-07100RL | Yageo | 1 | R5
RES SMD 10 OHM 1% 1/16W 0402 | RC0402FR-0710RL | Yageo | 1 | R8
RES SMD 220K OHM 1% 1/10W 0402 | ERJ-2RKF2203X | Panasonic | 1 | R17
RES SMD 100K OHM 1% 1/10W 0402 | ERJ-2RKF1003X | Panasonic | 2 | R18, R34
RES SMD 3.01K OHM 1% 1/10W 0402 | ERJ-2RKF3011X | Panasonic | 1 | R33
RES 0.043 OHM 1% 1/2W 1206 | RLP73M2BR043FTDF | TE Connectivity | 2 | R37, R38
IC GATE DRVR HIGH-SIDE 16MSOP | LTC7003IMSE#TRPBF | Analog Devices / Linear Technology | 1 | U1
FILTER 40VDC 20A PCB MOUNT | FQB020ADC-N07-S | TDK-Lambda | 1 | U2
IC SUPERVISOR 1 CHANNEL SOT23-3 | MCP130T-300I/TT | Microchip | 1 | U4