## Sheet1
STT | Designator | Description |  |  |  | MPN | QTY | Note
1 | C1, C3, C102 | CAP CER,4.7UF,20%,35V,X5R,0603,SMD | Capacitor | Capacitor | Murata Electronics | GRM188R6YA475ME15D | 3
2 | C2, C4, C7, C9, C10, C11, C12, C13, C14, C15, C16, C24, C33, C34, C38, C39, C40, C42, C47, C50, C52, C53, C55, C57, C58, C59, C60, C61, C62, C63, C64, C75, C79, C80, C81, C82, C83, C84, C85, C86, C87, C88, C89, C90, C91, C92, C93, C94, C95, C96, C97, C98, C99, C100, C101, C103, C105, C110, C114, C127, C128, C129, C130, C136, C140 | CAP CER,0.1UF,10%,50V,X7R,0402,SMD | Capacitor | Capacitor | Taiyo Yuden | UMK105B7104KV-FR | 65
3 | C5 | CAP CER,22NF,10%,50V,X7R,0402,SMD | Capacitor | Capacitor | KEMET | C0402C223K5REC7411 | 1
4 | C6, C8 | CAP CER,12PF,5%,50V,C0G/NP0,0402,SMD | Capacitor | Capacitor | Taiyo Yuden | UMK105CG120JV-F | 2
5 | C18, C44, C106 | CAP CER,0.1UF,10%,50V,X5R,0402,SMD | Capacitor | Capacitor | Taiyo Yuden | UMK105BJ104KV-F | 3
6 | C19 | CAP CER,4.7UF,10%,50V,X7R,0805,SMD | Capacitor | Capacitor | TDK Corporation | C2012X7R1H475K125AE | 1
7 | C20, C21 | CAP CER,10UF,20%,50V,X5R,1206,SMD | Capacitor | Capacitor | Samsung Electro-Mechanics | CL31A106MBHNNNE | 2
8 | C22 | CAP CER,33NF,10%,50V,X7R,0402,SMD | Capacitor | Capacitor | Murata Electronics | GCM155R71H333KE02J | 1
9 | C23 | CAP CER,15NF,5%,50V,X7R,0402,SMD | Capacitor | Capacitor | KEMET | C0402C153J5REC7867 | 1
10 | C25, C133 | CAP ALUM,47UF,20%,35V,,RADIAL,THD | Capacitor | Capacitor | Nichicon | ULD1V470MED1TD | 2
11 | C26, C27, C28, C29, C30, C31, C32, C35, C36, C37, C134 | CAP CER,4.7UF,10%,16V,X5R,0603,SMD | Capacitor | Capacitor | Taiyo Yuden | EMK107ABJ475KA-T | 11
12 | C41, C46, C49, C54, C144 | CAP CER,10NF,10%,50V,X7R,0402,SMD | Capacitor | Capacitor | Taiyo Yuden | UMK105B7103KV-F | 5
13 | C43, C48, C51, C56, C132 | CAP CER,4.7UF,20%,10V,X5R,0402,SMD | Capacitor | Capacitor | Taiyo Yuden | LMK105BBJ475MVLF | 5
14 | C45, C109, C113 | CAP CER,4.7UF,10%,50V,X5R,0805,SMD | Capacitor | Capacitor | Murata Electronics | GRM21BR61H475KE51L | 3
15 | C76, C137, C141 | CAP CER,4.7UF,20%,16V,X5R,0402,SMD | Capacitor | Capacitor | AVX Corporation | 0402YD475MAT2A | 3
16 | C77, C138, C142 | CAP CER,1UF,10%,25V,X5R,0402,SMD | Capacitor | Capacitor | TDK Corporation | C1005X5R1E105K050BC | 3
17 | C78, C139, C143 | CAP CER,22NF,10%,50V,X5R,0402,SMD | Capacitor | Capacitor | TDK Corporation | CGA3E2X7R1H223K080AA | 3
18 | C104 | CAP CER,22UF,20%,6.3V,X5R,0603,SMD | Capacitor | Capacitor | Taiyo Yuden | JMK107BJ226MA-TD | 1
19 | C107, C108, C111, C112, C117, C118, C121, C122 | CAP CER,22UF,20%,25V,X5R,0805,SMD | Capacitor | Capacitor | TDK Corporation | C2012X5R1E226M125AC | 8
20 | C115, C116, C119, C120 | CAP CER,47UF,20%,25V,X5E,1206,SMD | Capacitor | Capacitor | TDK Corporation | C3216X5R1E476M160AC | 4
21 | C123, C124 | CAP CER,1UF,20%,25V,X5R,0402,SMD | Capacitor | Capacitor | Taiyo Yuden | TMK105BJ105MV-F | 2
22 | C125, C126 | CAP CER,2.2UF,20%,25V,X5R,0402,SMD | Capacitor | Capacitor | Taiyo Yuden | TMK105CBJ225MV-F | 2
23 | C131 | CAP CER,10UF,10%,16V,X5R,0805,SMD | Capacitor | Capacitor | Murata Electronics | GRM21BR61C106KE15K | 1
24 | C135 | CAP CER,1UF,10%,50V,X5R,0603,SMD | Capacitor | Capacitor | Taiyo Yuden | UMK107BJ105KA-T | 1
25 | CABLE9, CABLE14 | CBL ASSY MCX PLUG TO PLUG 12" | None | None | Molex | 0897616134 | 2
26 | D1 | DIODE TVS,36V,59V,1-CH,ID,UNI,SOD-123,SMD | Diode | Diode | Comchip Technology | ATV02W360-HF | 1
27 | D2, D6, D7 | LED BLUE CLEAR CHIP SMD | Led | Led | Lite-On Inc. | LTST-C191KBKT | 3
28 | D5 | LED RED CLEAR CHIP SMD | Led | Led | Lite-On Inc. | LTST-C191KRKT | 1 | giống trên
29 | D8 | TVS DIODE 26.5V 50V SOT23 | Diode | Diode | Vishay General Semiconductor - Diodes Division | VCAN26A2-03S-E3-08 | 1
30 | D9, D10 | DIODE TVS,12V,26V,2-CH,CC,UNI,SOT23-3,SMD | Diode | Diode | Semtech | SM712.TCT | 2
31 | D11 | MOSFET P-CH 60V 4.8A PWRDI3333-8 | Mosfet | Mosfet | Diodes Incorporated | DMP6050SFG-7 | 1
32 | F1, F3, F7 | FERRITE BEAD,120 OHMS @ 100MHZ,0.05R,2A,0603,SMD | Ferrite Bead | Ferrite Bead | Pulse Electronics | PE-0603PFB121ST | 3
33 | F2 | FERRITE BEAD,220 OHMS @ 100MHZ,0.045R,2A,0805,SMD | Ferrite Bead | Ferrite Bead | Murata Electronics | BLM21PG221SN1D | 1
34 | F4, F5, F10, F11, F13, F14 | FERRITE BEAD,120 µOHMS @ 100MHZ,0.075R,1.8A,0402,SMD | Ferrite Bead | Ferrite Bead | Murata Electronics | BLM15EX121SN1D | 6
35 | F6, F20 | FERRITE BEAD,600 OHMS @ 100MHZ,0.45R,500MA,0603,SMD | Ferrite Bead | Ferrite Bead | Murata Electronics | FBMH1608HL601-T | 2
36 | F8, F9 | FERRITE BEAD,600 OHMS @ 100MHZ,0.2R,1A,0603,SMD | Ferrite Bead | Ferrite Bead | Würth Elektronik | 742792651 | 2
37 | F12 | FERRITE BEAD,120 OHMS @ 100MHZ,0.0013R,700MA,0402,SMD | Ferrite Bead | Ferrite Bead | TDK Corporation | MMZ1005S121HT000 | 1
38 | F17, F18, F19 | FERRITE BEAD,100 OHMS @ 100MHZ,0.03R,3A,0603,SMD | Ferrite Bead | Ferrite Bead | TDK Corporation | MPZ1608S101ATAH0 | 3
39 | F21 | FILTER LC(PI) 70NH/11.5PF SMD | Filter | Filter | ON Semiconductor | EMI9404MUTAG | 1
40 | FL1 | FILTER LC(T) 1000PF SMD | Filter | Filter | Murata Electronics | NFE61PT102E1H9L | 1
41 | J1 | CONN HEADER BRD EDGE 20P 1.25MM | Connector | Connector | JAE Electronics | FI-SEB20P-HF13E | 1
42 | J3, J6, J7, J13, J16 | CONN HEADER SMD R/A 4POS 1.25MM | Connector | Connector | Molex | 0532610471 | 5
43 | J4, J10 | CONN HEADER SMD R/A 10POS 1.25MM | Connector | Connector | Molex | 0532611071 | 2
44 | J5, J8, J9, J12 | CONN HEADER SMD R/A 3POS 1.25MM | Connector | Connector | Molex | 0532610371 | 4
45 | J11, J14, J15 | CONN HEADER SMD R/A 6POS 1.25MM | Connector | Connector | Molex | 0532610671 | 3
46 | L1 | IND,20NH,5%,1.6A,0.05R,0402,SMD | Inductor | Inductor | Coilcraft | 0402AF-200XJLW | 1
47 | L2, L3 | IND,120NH,2%,1.4A,0.15R,0603,SMD | Inductor | Inductor | Coilcraft | 0603LS-121XGRC | 2
48 | L4 | IND,2.2UH,20%,1A,0.19R,1210,SMD | Inductor | Inductor | Murata Electronics | LQW32FT2R2M0HL | 1
49 | L5 | IND,10UH,20%,710MA,0.13R,1812,SMD | Inductor | Inductor | Murata Electronics | LQW43FT100M0HL | 1
50 | NTC1 | THERMISTOR NTC 10KOHM 3984K BEAD | Sensor | Sensor | Vishay Beyschlag/Draloric/BC Components | NTCLE413E2103H400 | 1
52 | R1 | RES,825KR,1%,100MW,0402,SMD | Resistor | Resistor | Panasonic | ERJ-3EKF8253V | 1
53 | R2 | RES,26.7KR,1%,62.5MW,0402,SMD | Resistor | Resistor | Stackpole Electronics, Inc. | RMCF0402FT26K7 | 1
54 | R3 | RES,100KR,1%,62.5MW,0402,SMD | Resistor | Resistor | Yageo | RC0402FR-07100KL | 1
55 | R4, R196 | RES,20KR,1%,62.5MW,0402,SMD | Resistor | Resistor | Yageo | RC0402FR-0720KL | 2
56 | R5, R40 | RES,402KR,1%,62.5MW,0402,SMD | Resistor | Resistor | Stackpole Electronics, Inc. | RMCF0402FT402K | 2
57 | R6 | RES,30.1KR,1%,62.5MW,0402,SMD | Resistor | Resistor | Stackpole Electronics, Inc. | RMCF0402FT30K1 | 1
58 | R7 | RES,12.1KR,1%,62.5MW,0402,SMD | Resistor | Resistor | Stackpole Electronics, Inc. | RMCF0402FT12K1 | 1
59 | R8 | RES,24.3KR,1%,62.5MW,0402,SMD | Resistor | Resistor | Yageo | RC0402FR-0724K3L | 1
60 | R9, R18, R26, R28, R29, R49, R73, R74, R77, R106, R121, R122, R125, R127, R128, R129, R130, R131, R132, R133, R141, R142, R143, R144, R145, R151, R152, R162, R163, R164, R165, R166, R167, R189, R190 | RES,10KR,1%,62.5MW,0402,SMD | Resistor | Resistor | Yageo | RC0402FR-0710KL | 35
61 | R10, R25, R35, R36, R37, R38, R107, R111, R112, R180, R193, R194 | RES,1KR,1%,62.5MW,0402,SMD | Resistor | Resistor | Yageo | RC0402FR-071KL | 12
62 | R11, R19 | RES,1MR,1%,62.5MW,0402,SMD | Resistor | Resistor | Yageo | RC0402FR-071ML | 2
63 | R12, R13, R16, R17, R20, R181 | RES,4.7KR,1%,62.5MW,0402,SMD | Resistor | Resistor | Yageo | RC0402FR-074K7L | 6
64 | R14, R15, R123, R124, R126, R134, R135, R136, R137, R138, R139, R140, R149, R153, R155, R157, R159, R160, R161, R169, R171, R173, R212, R213 | RES,33R,1%,62.5MW,0402,SMD | Resistor | Resistor | Yageo | RC0402FR-0733RL | 24
65 | R21 | RES,3KR,1%,100MW,0603,SMD | Resistor | Resistor | Vishay / Dale | CRCW06033K00FKEAC | 1
66 | R22 | RES,1KR,1%,100MW,0603,SMD | Resistor | Resistor | Yageo | RC0603FR-071KL | 1
67 | R23, R24 | RES,75R,1%,62.5MW,0402,SMD | Resistor | Resistor | Yageo | RC0402FR-0775RL | 2
68 | R27 | RES,49.9R,1%,62.5MW,0402,SMD | Resistor | Resistor | Yageo | RC0402FR-0749R9L | 1
69 | R30 | RES,1KR,1%,100MW,0603,SMD | Resistor | Resistor | Vishay / Dale | CRCW06031K00FKTA | 1
70 | R31, R32, R34, R89, R90, R101, R102, R146, R150, R154, R156, R158, R183, R200, R203, R205, R209 | RES,0R,JUMPER,62.5MW,0402,SMD | Resistor | Resistor | Yageo | RC0402FR-070RL | 17
71 | R33 | RES,2MR,1%,62.5MW,0402,SMD | Resistor | Resistor | Vishay / Dale | CRCW04022M00FKEDC | 1
72 | R39, R108, R110, R113, R116, R118, R214, R215, R216, R217, R218 | RES,100R,1%,62.5MW,0402,SMD | Resistor | Resistor | Yageo | RC0402FR-07100RL | 11
73 | R46 | RES,115KR,1%,62.5MW,0402,SMD | Resistor | Resistor | Yageo | RC0402FR-07115KL | 1
74 | R75, R187, R188 | RES,49.9KR,1%,62.5MW,0402,SMD | Resistor | Resistor | Stackpole Electronics, Inc. | RMCF0402FT49K9 | 3
75 | R76 | RES,40.2KR,1%,62.5MW,0402,SMD | Resistor | Resistor | Stackpole Electronics, Inc. | RMCF0402FT40K2 | 1
76 | R91, R95, R97, R99, R103, R104, R105 | RES,22R,1%,62.5MW,0402,SMD | Resistor | Resistor | Yageo | RC0402FR-0722RL | 7
77 | R168, R170, R172 | RES,2KR,5%,62.5MW,0402,SMD | Resistor | Resistor | Yageo | RC0402JR-072KL | 3
78 | R174, R175, R176, R177, R178, R179 | RES 3.3K OHM 1% 1/16W 0402 | Resistor | Resistor | Yageo | RC0402FR-073K3L | 6
79 | R182 | RES,28.7KR,1%,62.5MW,0402,SMD | Resistor | Resistor | Stackpole Electronics, Inc. | RMCF0402FT28K7 | 1
80 | R184 | RES,21.5KR,1%,62.5MW,0402,SMD | Resistor | Resistor | Stackpole Electronics, Inc. | RMCF0402FT21K5 | 1
81 | R185, R186 | RES,2.7R,1%,100MW,0603,SMD | Resistor | Resistor | Stackpole Electronics, Inc. | RMCF0603FT2R70 | 2
82 | R191, R197 | RES,2.2R,1%,62.5MW,0402,SMD | Resistor | Resistor | Yageo | RC0402FR-072R2L | 2
83 | R192, R195 | RES,60.4KR,1%,62.5MW,0402,SMD | Resistor | Resistor | Stackpole Electronics, Inc. | RMCF0402FT60K4 | 2
84 | R198, R199, R210, R211 | RES,360R,1%,62.5MW,0402,SMD | Resistor | Resistor | Yageo | RC0402FR-07360RL | 4
85 | R201, R208 | RES,120R,5%,62.5MW,0402,SMD | Resistor | Resistor | Yageo | RC0402JR-07120RL | 2
86 | R202, R204, R206, R207 | RES,10R,1%,62.5MW,0402,SMD | Resistor | Resistor | Yageo | RC0402FR-0710RL | 4
87 | RN1, RN2, RN3, RN4, RN5, RN6 | RES ARRAY 4 RES 22 OHM 0804 | Resistor | Resistor | Panasonic Electronic Components | EXB-28V220JX | 6
88 | SW1 | SWITCH TACTILE SPST-NO 0.02A 15V | Switch | Switch | Panasonic Electronic Components | EVP-BB4A9B000 | 1
89 | U1 | IC ELECTRONIC FUSE 5% 24VQFN | IC | IC | Texas Instruments | TPS26400RHFR | 1
90 | U2 | IC MCU 32BIT 512KB FLASH 64VQFN | IC | IC | Microchip Technology | PIC32MK0512MCJ064-I/R4X | 1
91 | U3 | IC EEPROM 8KBIT I2C 8TSSOP | IC | IC | ON Semiconductor | CAT24C08YI-GT3 | 1
92 | U4 | HUMIDITY AND TEMPERATURE MODULE, | Sensor | Sensor | Innovative Sensor Technology, USA Division | HYT.271.P.0.SKSAS_5 GLOBTOP | 1
93 | U5 | 5- to 85-MHz, 24-Bit Color FPD-Link III Deserializer | IC | IC | Texas Instruments | DS90UB926Q | 1
94 | U6 | IC XMITTER LVDS 24B CLR 56TSSOP | IC | IC | THine Solutions, Inc. | THC63LVDM83D-Z-B | 1
95 | U7, U14, U15 | IC PWR SWITCH N-CHAN 1:1 6WSON | IC | IC | Texas Instruments | TPS22810DRVR | 3
96 | U8 | DC DC CONVERTER 0.97-18V | IC | IC | Analog Devices Inc. | LTM8065IY#PBF | 1
97 | U9 | DC DC CONVERTER 5V | IC | IC | TDK | FS1403-5000-AL | 1
98 | U10 | DC DC CONVERTER 3.3V | IC | IC | TDK | FS1404-3300-AL | 1
99 | U11 | IC TRANSCEIVER HALF 1/1 8SOIC | IC | IC | Texas Instruments | SN65HVD231QDR | 1
100 | U12 | IC TRANSCEIVER FULL 1/1 8VSSOP | IC | IC | Texas Instruments | SN65HVD77DGKR | 1
101 | U13 | IC CTLR ON/OFF PUSHBUTT TSOT23-8 | IC | IC | Analog Devices Inc. | LTC2955ITS8-2#TRMPBF | 1
102 | Y1 | CRYSTAL 12.0000MHZ 18PF SMD | Crystal | Crystal | Abracon LLC | ABM8G-12.000MHZ-18-D2Y-T | 1